## 1D&3C Water Heat-Heat Pump PROD
1D&3C Water Heat-Heat Pump PRODUCTS LIST
As of 2025-08-19 08:17:13 Australian Eastern Standard Time/AEST
Product Category Number | Product: Product ID | Brand | Model | AS/NZS 4234 Version | Zone 4 Annual Energy Savings% (sys load) | Zone 4 Bs (GJ/year) (system load size) | Zone 4 Be (GJ/year) (system load size) | Zone 4 Bs (GJ/year) (stepdown load size) | Zone 4 Be (GJ/year) (stepdown load size) | Zone 5 Annual Energy Savings% (sys load) | Zone 5 Bs (GJ/year) (system load size) | Zone 5 Be (GJ/year) (system load size) | Zone 5 Bs (GJ/year) (stepdown load size) | Zone 5 Be (GJ/year) (stepdown load size) | VIC Peak Load (MJ/Day) | System Size | Tank Size (L) | Tank Model Number | Heat Pump Model Number | Refrigerant Type (GWP) | Status | Effective From | Effective To
3C | 0023001 | Aestiva | AS51-210HPA | 2021 | 68 | 5.2347 | 0.0762 | 3.4948 | 0.0837 | 65.9 | 5.6427 | 0.0742 | 3.8117 | 0.0823 | 42.0000 | Medium | 204 | AS51-210HPA | AS51-210HPA | R-290 | Approved | 31/5/2023
3C | 0023002 | Aestiva | AS51-270HPA | 2021 | 68.5 | 5.1574 | 0.0759 | 3.5197 | 0.0833 | 66.2 | 5.5912 | 0.0738 | 3.8535 | 0.0819 | 42.0000 | Medium | 278 | AS51-270HPA | AS51-270HPA | R-290 | Approved | 31/5/2023
3C | 0023003 | Aestiva | AS52-210HPA | 2021 | 68 | 5.2347 | 0.0762 | 3.4948 | 0.0837 | 65.9 | 5.6427 | 0.0742 | 3.8117 | 0.0823 | 42.0000 | Medium | 204 | AS52-210HPA | AS52-210HPA | R-290 | Approved | 31/5/2023
3C | 0023004 | Aestiva | AS52-270HPA | 2021 | 68.5 | 5.1574 | 0.0759 | 3.5197 | 0.0833 | 66.2 | 5.5912 | 0.0738 | 3.8535 | 0.0819 | 42.0000 | Medium | 278 | AS52-270HPA | AS52-270HPA | R-290 | Approved | 31/5/2023
3C | 0023005 | Aether Australia | aether HP200 | 2021 | 69.5 | 5.0698 | 0 | 3.4281 | 0 | 67.6 | 5.4461 | 0 | 3.7209 | 0 | 42.0000 | Medium | 204 | aether HP200 | aether HP200 | R-290 | Approved | 31/5/2023
3C | 0023006 | Aether Australia | aether HP270 | 2021 | 69.3 | 5.1013 | 0 | 3.5023 | 0 | 66.9 | 5.5514 | 0 | 3.8623 | 0 | 42.0000 | Medium | 278 | aether HP270 | aether HP270 | R-290 | Approved | 31/5/2023
3C | 0023007 | Air Source Technologies | AS-200-E-1 | 2021 | 70.5 | 4.902 | 0 | 3.3628 | 0 | 68.6 | 5.2678 | 0 | 3.637 | 0 | 42.0000 | Medium | 204 | AS-200-E-1 | AS-200-E-1 | R-290 | Approved | 31/5/2023
3C | 0023008 | Air Source Technologies | AS-270-E-1 | 2021 | 71.1 | 4.8029 | 0 | 3.3007 | 0 | 69 | 5.1968 | 0 | 3.6467 | 0 | 42.0000 | Medium | 278 | AS-270-E-1 | AS-270-E-1 | R-290 | Approved | 31/5/2023
3C | 0023009 | AKQUA | AK-200HPE1 | 2021 | 68.7 | 5.207 | 0 | 3.482 | 0 | 66.6 | 5.6056 | 0 | 3.8131 | 0 | 42.0000 | Medium | 204 | AK-200HPE1 | AK-200HPE1 | R-290 | Approved | 31/5/2023
3C | 0023010 | AKQUA | AK-270HPE1 | 2021 | 69.3 | 5.1043 | 0 | 3.5036 | 0 | 66.8 | 5.564 | 0 | 3.872 | 0 | 42.0000 | Medium | 278 | AK-270HPE1 | AK-270HPE1 | R-290 | Approved | 31/5/2023
3C | 0023013 | Apricus Australia | APHP-R290-260 | 2021 | 68.7 | 5.1242 | 0.0734 | 3.4875 | 0.0804 | 66.9 | 5.4831 | 0.0716 | 3.753 | 0.0791 | 42.0000 | Medium | 255 | TY-ND-00-072 | APHP-R290-260 | R-290 | Approved | 31/5/2023
3C | 0023016 | AquaPlus | APAIO200 | 2021 | 70.5 | 4.902 | 0 | 3.3628 | 0 | 68.6 | 5.2678 | 0 | 3.637 | 0 | 42.0000 | Medium | 204 | APAIO200 | APAIO200 | R-290 | Approved | 31/5/2023
3C | 0023017 | AquaPlus | APAIO270 | 2021 | 71.1 | 4.7966 | 0 | 3.2919 | 0 | 69.1 | 5.1885 | 0 | 3.6322 | 0 | 42.0000 | Medium | 278 | APAIO270 | APAIO270 | R-290 | Approved | 31/5/2023
3C | 0023018 | Aquatech | Dynamic_X8 | 2021 | 66.1 | 5.6339 | 0 | 3.7521 | 0 | 63.7 | 6.0967 | 0 | 4.0984 | 0 | 42.0000 | Medium | 260.4 | Dynamic_X8 | Dynamic_X8 | R-290 | Approved | 31/5/2023
3C | 0023020 | Aquatech | Rapid/X6 | 2021 | 69.9 | 4.9972 | 0 | 3.3013 | 0 | 67.7 | 5.4188 | 0 | 3.5742 | 0 | 42.0000 | Medium | 210.6 | Rapid/X6 | Rapid/X6 | R-290 | Approved | 31/5/2023
3C | 0023021 | Ariston | ARIHPWH-200 | 2021 | 67.9 | 5.33 | 0 | 3.6113 | 0 | 66.3 | 5.656 | 0 | 3.9047 | 0 | 42.0000 | Medium | 209.1 | ARIHPWH-200 | ARIHPWH-200 | R-290 | Approved | 31/5/2023
3C | 0023022 | Ariston | ARIHPWH-280 | 2021 | 62.6 | 6.2153 | 0 | 4.0979 | 0 | 61.6 | 6.444 | 0 | 4.3663 | 0 | 42.0000 | Medium | 286.9 | ARIHPWH-280 | ARIHPWH-280 | R-290 | Approved | 31/5/2023
3C | 0023024 | Aura Climate | HWC270BX | 2021 | 69.3 | 5.1043 | 0 | 3.5036 | 0 | 66.8 | 5.564 | 0 | 3.872 | 0 | 42.0000 | Medium | 278 | HWC270BX | HWC270BX | R-290 | Approved | 31/5/2023
3C | 0023035 | Dux | 200DHC25 | 2021 | 66.9 | 5.4437 | 0.0592 | 3.5521 | 0.0669 | 64.3 | 5.9284 | 0.0571 | 3.8755 | 0.0655 | 42.0000 | Medium | 203 | 200DHC25 | 200DHC25 | R-290 | Approved | 31/5/2023
3C | 0023036 | Dux | 200DHC25-H | 2021 | 66.9 | 5.4437 | 0.0592 | 3.5521 | 0.0669 | 64.3 | 5.9284 | 0.0571 | 3.8755 | 0.0655 | 42.0000 | Medium | 203 | 200DHC25-H | 200DHC25-H | R-290 | Approved | 31/5/2023
3C | 0023037 | Dux | 200DHC25P | 2021 | 66.9 | 5.4437 | 0.0592 | 3.5521 | 0.0669 | 64.3 | 5.9284 | 0.0571 | 3.8755 | 0.0655 | 42.0000 | Medium | 203 | 200DHC25P | 200DHC25P | R-290 | Approved | 31/5/2023
3C | 0023038 | Dux | 200DHC25P-H | 2021 | 66.9 | 5.4437 | 0.0592 | 3.5521 | 0.0669 | 64.3 | 5.9284 | 0.0571 | 3.8755 | 0.0655 | 42.0000 | Medium | 203 | 200DHC25P-H | 200DHC25P-H | R-290 | Approved | 31/5/2023
3C | 0023039 | Dux | 270DHB36 | 2021 | 70.3 | 4.9267 | 0 | 3.1928 | 0 | 68 | 5.3635 | 0 | 3.4835 | 0 | 42.0000 | Medium | 268 | 270DHB36 | 270DHB36 | R-290 | Approved | 31/5/2023
3C | 0023040 | Dux | 270DHB36P | 2021 | 70.3 | 4.9267 | 0 | 3.1928 | 0 | 68 | 5.3635 | 0 | 3.4813 | 0 | 42.0000 | Medium | 268 | 270DHB36P | 270DHB36P | R-290 | Approved | 31/5/2023
3C | 0023041 | Dux | 270DHC36 | 2021 | 70.2 | 4.8473 | 0.1024 | 3.2125 | 0.1107 | 68.1 | 5.2505 | 0.1001 | 3.4963 | 0.1092 | 42.0000 | Medium | 268 | 270DHC36 | 270DHC36 | R-290 | Approved | 31/5/2023
3C | 0023042 | Dux | 270DHC36P | 2021 | 70.2 | 4.8472 | 0.1024 | 3.2128 | 0.1107 | 68.1 | 5.2489 | 0.1001 | 3.4961 | 0.1092 | 42.0000 | Medium | 268 | 270DHC36P | 270DHC36P | R-290 | Approved | 31/5/2023
3C | 0023047 | Dux | 300DHC25 | 2021 | 68.4 | 5.1945 | 0.0565 | 3.5473 | 0.0637 | 67.2 | 5.4461 | 0.0551 | 3.7889 | 0.0627 | 42.0000 | Medium | 287.8 | 300DHC25 | 300DHC25 | R-290 | Approved | 31/5/2023
3C | 0023048 | Dux | 300DHC25-H | 2021 | 68.4 | 5.1945 | 0.0565 | 3.5473 | 0.0637 | 67.2 | 5.4461 | 0.0551 | 3.7889 | 0.0627 | 42.0000 | Medium | 287.8 | 300DHC25-H | 300DHC25-H | R-290 | Approved | 31/5/2023
3C | 0023049 | Dux | 300DHC25P | 2021 | 68.4 | 5.1945 | 0.0565 | 3.5473 | 0.0637 | 67.2 | 5.4461 | 0.0551 | 3.7889 | 0.0627 | 42.0000 | Medium | 287.8 | 300DHC25P | 300DHC25P | R-290 | Approved | 31/5/2023
3C | 0023050 | Dux | 300DHC25P-H | 2021 | 68.4 | 5.1945 | 0.0565 | 3.5473 | 0.0637 | 67.2 | 5.4461 | 0.0551 | 3.7889 | 0.0627 | 42.0000 | Medium | 287.8 | 300DHC25P-H | 300DHC25P-H | R-290 | Approved | 31/5/2023
3C | 0023062 | Ecogenica | EG-155FR | 2021 | 77.1 | 3.8042 | 0 | 2.4528 | 0 | 75.9 | 4.0434 | 0 | 2.6601 | 0 | 42.0000 | Medium | 156 | EG-155FR | EG-155FR | R-290 | Approved | 31/5/2023
3C | 0023064 | Ecogenica | EG-215FR | 2021 | 77.6 | 3.7208 | 0 | 2.4247 | 0 | 76.4 | 3.966 | 0 | 2.6315 | 0 | 42.0000 | Medium | 209 | EG-215FR | EG-215FR | R-290 | Approved | 31/5/2023
3C | 0023066 | Ecogenica | EG-215FR290 | 2021 | 75.3 | 4.0972 | 0 | 2.6819 | 0 | 73.5 | 4.4507 | 0 | 2.9534 | 0 | 42.0000 | Medium | 209 | EG-215FR290 | EG-215FR290 | R-290 | Approved | 31/5/2023
3C | 0023067 | Ecogenica | EG-215FR290C | 2021 | 69.5 | 5.0671 | 0 | 3.3411 | 0 | 67.6 | 5.4432 | 0 | 3.6396 | 0 | 42.0000 | Medium | 209 | EG-215FR290 | EG-215FR290C | R-290 | Approved | 31/5/2023
3C | 0023068 | Ecogenica | EG-215FRE | 2021 | 77.9 | 3.6738 | 0 | 2.4348 | 0 | 76.8 | 3.8873 | 0 | 2.6271 | 0 | 42.0000 | Medium | 209 | 215FRE | EG-215FRE | R-290 | Approved | 31/5/2023
3C | 0023069 | Ecogenica | EG-215FREC-W | 2021 | 72.1 | 4.6266 | 0 | 3.0718 | 0 | 70.6 | 4.9314 | 0 | 3.3671 | 0 | 42.0000 | Medium | 209 | EG-215FREC-W | EG-215FREC-W | R-290 | Approved | 31/5/2023
3C | 0023070 | Ecogenica | EG-215FRE-W | 2021 | 77.5 | 3.7327 | 0 | 2.4862 | 0 | 76.5 | 3.9458 | 0 | 2.6871 | 0 | 42.0000 | Medium | 209 | EG-215FRE-W | EG-215FRE-W | R-290 | Approved | 31/5/2023
3C | 0023071 | Ecogenica | EG-260FR | 2021 | 74.2 | 4.282 | 0 | 2.8027 | 0 | 72.7 | 4.5835 | 0 | 3.0246 | 0 | 42.0000 | Medium | 256 | EG-260FR | EG-260FR | R-290 | Approved | 31/5/2023
3C | 0023073 | Ecogenica | EG-260FR290 | 2021 | 73.5 | 4.3993 | 0 | 2.8937 | 0 | 71.7 | 4.7558 | 0 | 3.1848 | 0 | 42.0000 | Medium | 254 | EG-260FR290 | EG-260FR290 | R-290 | Approved | 31/5/2023
3C | 0023074 | Ecogenica | EG-260RW | 2021 | 73.2 | 4.4515 | 0 | 2.999 | 0 | 71.4 | 4.8018 | 0 | 3.3143 | 0 | 42.0000 | Medium | 258.5 | EG-260RW | EG-260RW | R-290 | Approved | 31/5/2023
3C | 0023075 | Ecogenica | EG-260RW-4.8E | 2021 | 73.2 | 4.4515 | 0 | 2.999 | 0 | 71.4 | 4.8018 | 0 | 3.3143 | 0 | 42.0000 | Medium | 258.5 | EG-260RW-4.8E | EG-260RW-4.8E | R-290 | Approved | 31/5/2023
3C | 0023076 | Ecogenica | EG-260RW-4.8EC | 2021 | 67.5 | 5.3972 | 0 | 3.6355 | 0 | 65.2 | 5.8367 | 0 | 3.9962 | 0 | 42.0000 | Medium | 258.5 | EG-260RW-4.8EC | EG-260RW-4.8EC | R-290 | Approved | 31/5/2023
3C | 0023077 | Ecogenica | EG-290FR | 2021 | 80.7 | 3.2037 | 0 | 2.0969 | 0 | 79.4 | 3.4546 | 0 | 2.3042 | 0 | 42.0000 | Medium | 285 | EG-290FR | EG-290FR | R-290 | Approved | 31/5/2023
3C | 0023079 | Ecogenica | EG-290FR290 | 2021 | 74.5 | 4.2359 | 0 | 2.7691 | 0 | 72.9 | 4.5567 | 0 | 3.0177 | 0 | 42.0000 | Medium | 285 | EG-290FR290 | EG-290FR290 | R-290 | Approved | 31/5/2023
3C | 0023080 | Ecogenica | EG-290FR290C | 2021 | 67.4 | 5.419 | 0 | 3.6046 | 0 | 65.5 | 5.7849 | 0 | 3.862 | 0 | 42.0000 | Medium | 285 | EG-290FR290 | EG-290FR290C | R-290 | Approved | 31/5/2023
3C | 0023081 | Ecogenica | EG-290FRC | 2021 | 71.4 | 4.7457 | 0 | 3.1988 | 0 | 69.7 | 5.0783 | 0 | 3.4723 | 0 | 42.0000 | Medium | 285 | EG-290FRC | EG-290FRC | R-290 | Approved | 31/5/2023
3C | 0023082 | Ecogenica | EG-290FRE | 2021 | 80.6 | 3.2162 | 0 | 2.1329 | 0 | 79.4 | 3.4551 | 0 | 2.327 | 0 | 42.0000 | Medium | 285 | 290FRE | EG-290FRE | R-290 | Approved | 31/5/2023
3C | 0023083 | Ecogenica | EG-300FREC-W | 2021 | 72.5 | 4.5643 | 0 | 3.0401 | 0 | 70.6 | 4.9274 | 0 | 3.3194 | 0 | 42.0000 | Medium | 285 | EG-300FREC-W | EG-300FREC-W | R-290 | Approved | 31/5/2023
3C | 0023084 | Ecogenica | EG-300FRE-W | 2021 | 79.2 | 3.4583 | 0 | 2.278 | 0 | 78.3 | 3.6433 | 0 | 2.4733 | 0 | 42.0000 | Medium | 285 | EG-300FRE-W | EG-300FRE-W | R-290 | Approved | 31/5/2023
3C | 0023085 | Ecogenica | EG-300RW | 2021 | 72.7 | 4.528 | 0 | 3.1595 | 0 | 70.8 | 4.9043 | 0 | 3.4083 | 0 | 42.0000 | Medium | 290.2 | EG-300RW | EG-300RW | R-290 | Approved | 31/5/2023
3C | 0023086 | Ecogenica | EG-300SW-2.0E | 2021 | 72.7 | 4.528 | 0 | 3.1595 | 0 | 70.8 | 4.9043 | 0 | 3.4083 | 0 | 42.0000 | Medium | 290.2 | EG-300SW-2.0E | EG-300SW-2.0E | R-290 | Approved | 31/5/2023
3C | 0023087 | Ecogenica | EG-330FR | 2021 | 75.3 | 4.1086 | 0 | 2.6917 | 0 | 74 | 4.3664 | 0 | 2.9295 | 0 | 42.0000 | Medium | 326 | EG-330FR | EG-330FR | R-290 | Approved | 31/5/2023
3C | 0023088 | Ecogenica | EG-330FRE | 2021 | 75.4 | 4.0834 | 0 | 2.6871 | 0 | 74 | 4.3593 | 0 | 2.921 | 0 | 42.0000 | Medium | 326 | 330FRE | EG-330FRE | R-290 | Approved | 31/5/2023
3C | 0023089 | Ecogenica | EG-330FREC-WR | 2021 | 66.7 | 5.5279 | 0 | 3.6666 | 0 | 65.4 | 5.8155 | 0 | 3.8931 | 0 | 42.0000 | Medium | 326 | EG-330FREC-WR | EG-330FREC-WR | R-290 | Approved | 31/5/2023
3C | 0023090 | Ecogenica | EG-330FRE-WR | 2021 | 73.1 | 4.4736 | 0 | 2.8775 | 0 | 72.2 | 4.6659 | 0 | 3.0387 | 0 | 42.0000 | Medium | 326 | EG-330FRE-WR | EG-330FRE-WR | R-290 | Approved | 31/5/2023
3C | 0023091 | ECONOVA | ECON-260RVW | 2021 | 76.8 | 3.734 | 0.1242 | 2.4678 | 0.1361 | 75.5 | 3.9848 | 0.1219 | 2.7024 | 0.1342 | 42.0000 | Medium | 258.5 | ECON-260RVW | ECON-260RVW | R-290 | Approved | 31/5/2023
3C | 0023092 | ECONOVA | ECON-260RVW-2.0E | 2021 | 76.8 | 3.734 | 0.1242 | 2.4678 | 0.1361 | 75.5 | 3.9848 | 0.1219 | 2.7024 | 0.1342 | 42.0000 | Medium | 258.5 | ECON-260RVW-2.0E | ECON-260RVW-2.0E | R-290 | Approved | 31/5/2023
3C | 0023093 | ECONOVA | ECON-260RW | 2021 | 73.2 | 4.4515 | 0 | 2.999 | 0 | 71.4 | 4.8018 | 0 | 3.3143 | 0 | 42.0000 | Medium | 258.5 | ECON-260RW | ECON-260RW | R-290 | Approved | 31/5/2023
3C | 0023094 | ECONOVA | ECON-260RW-4.8E | 2021 | 73.2 | 4.4515 | 0 | 2.999 | 0 | 71.4 | 4.8018 | 0 | 3.3143 | 0 | 42.0000 | Medium | 258.5 | ECON-260RW-4.8E | ECON-260RW-4.8E | R-290 | Approved | 31/5/2023
3C | 0023095 | ECONOVA | ECON-300RVW | 2021 | 76.6 | 3.771 | 0.1227 | 2.5279 | 0.1349 | 74.9 | 4.0852 | 0.1198 | 2.7636 | 0.1328 | 42.0000 | Medium | 290.2 | ECON-300RVW | ECON-300RVW | R-290 | Approved | 31/5/2023
3C | 0023096 | ECONOVA | ECON-300RVW-2.0E | 2021 | 76.6 | 3.771 | 0.1227 | 2.5279 | 0.1349 | 74.9 | 4.0852 | 0.1198 | 2.7636 | 0.1328 | 42.0000 | Medium | 290.2 | ECON-300RVW-20E | ECON-300RVW-2.0E | R-290 | Approved | 31/5/2023
3C | 0023097 | ECONOVA | ECON-300SVW-2.0E | 2021 | 76.5 | 3.7793 | 0.1226 | 2.5264 | 0.135 | 74.9 | 4.0918 | 0.1197 | 2.7702 | 0.1328 | 42.0000 | Medium | 290.2 | ECON-300SVW-20E | ECON-300SVW-2.0E | R-290 | Approved | 31/5/2023
3C | 0023100 | Edson | EG-AIOHP-200/290 | 2021 | 70.7 | 4.865 | 0 | 3.3215 | 0 | 68.8 | 5.2327 | 0 | 3.5991 | 0 | 42.0000 | Medium | 204 | EG-AIOHP-200/290 | EG-AIOHP-200/290 | R-290 | Approved | 31/5/2023
3C | 0023101 | Edson | EG-AIOHP-270/290 | 2021 | 71.4 | 4.7526 | 0 | 3.2332 | 0 | 69.5 | 5.1241 | 0 | 3.5621 | 0 | 42.0000 | Medium | 278 | EG-AIOHP-270/290 | EG-AIOHP-270/290 | R-290 | Approved | 31/5/2023
3C | 0023102 | Edson | EGS-AIO-200/290-C | 2021 | 62.2 | 6.2755 | 0 | 4.268 | 0 | 0 | 0 | 0 | 0 | 0 | 42.0000 | Medium | 205 | EGS-AIO-200/290-C | EGS-AIO-200/290-C | R-290 | Approved | 31/5/2023
3C | 0023103 | Edson | EGS-AIO-200/290-R | 2021 | 75.4 | 4.0856 | 0 | 2.7598 | 0 | 73.5 | 4.4505 | 0 | 3.0733 | 0 | 42.0000 | Medium | 205 | EGS-AIO-200/290-R | EGS-AIO-200/290-R | R-290 | Approved | 31/5/2023
3C | 0023104 | Edson | EGS-AIO-250/290-R | 2021 | 73.5 | 4.3993 | 0 | 3.016 | 0 | 71.8 | 4.7273 | 0 | 3.2993 | 0 | 42.0000 | Medium | 253 | EGS-AIO-250/290-R | EGS-AIO-250/290-R | R-290 | Approved | 31/5/2023
3C | 0023105 | Edson | EGS-AIO-300/290-R | 2021 | 74.5 | 4.2339 | 0 | 2.9274 | 0 | 71.8 | 4.7345 | 0 | 3.329 | 0 | 42.0000 | Medium | 303 | EGS-AIO-300/290-R | EGS-AIO-300/290-R | R-290 | Approved | 31/5/2023
3C | 0023114 | Efficiency Plus | EPG-200AC | 2021 | 65.1 | 5.8023 | 0 | 3.8971 | 0 | 62.9 | 6.2188 | 0 | 4.2162 | 0 | 42.0000 | Medium | 204 | EPG-200AC | EPG-200AC | R-290 | Approved | 31/5/2023
3C | 0023115 | Efficiency Plus | EPG-200AD | 2021 | 69.5 | 5.0698 | 0 | 3.4281 | 0 | 67.6 | 5.4461 | 0 | 3.7209 | 0 | 42.0000 | Medium | 204 | EPG-200AD | EPG-200AD | R-290 | Approved | 31/5/2023
3C | 0023116 | Efficiency Plus | EPG-270AC | 2021 | 65.4 | 5.7493 | 0 | 3.9078 | 0 | 62.9 | 6.2215 | 0 | 4.2648 | 0 | 42.0000 | Medium | 278 | EPG-270AC | EPG-270AC | R-290 | Approved | 31/5/2023
3C | 0023117 | Efficiency Plus | EPG-270AD | 2021 | 69.3 | 5.1032 | 0 | 3.5034 | 0 | 66.8 | 5.564 | 0 | 3.871 | 0 | 42.0000 | Medium | 278 | EPG-270AD | EPG-270AD | R-290 | Approved | 31/5/2023
3C | 0023119 | Emerald Energy | EE-HWS-A1-220 | 2021 | 77.6 | 3.714 | 0 | 2.48 | 0 | 75.7 | 4.074 | 0 | 2.747 | 0 | 42.0000 | Medium | 219.6 | TY-ND-00-106 | EE-HWS-A1-220 | R-290 | Approved | 31/5/2023
3C | 0023120 | Emerald Energy | EE-HWS-A1-220-1 | 2021 | 72.3 | 4.603 | 0 | 3.116 | 0 | 69.7 | 5.087 | 0 | 3.5 | 0 | 42.0000 | Medium | 219.6 | TY-ND-00-106 | EE-HWS-A1-220-1 | R-290 | Approved | 31/5/2023
3C | 0023122 | Emerald Energy | EE-HWS-A1-220E | 2021 | 77.6 | 3.714 | 0 | 2.48 | 0 | 75.7 | 4.074 | 0 | 2.747 | 0 | 42.0000 | Medium | 219.6 | TY-ND-00-106 | EE-HWS-A1-220E | R-290 | Approved | 31/5/2023
3C | 0023123 | Emerald Energy | EE-HWS-A1-220E-1 | 2021 | 72.3 | 4.603 | 0 | 3.116 | 0 | 69.7 | 5.087 | 0 | 3.5 | 0 | 42.0000 | Medium | 219.6 | TY-ND-00-106 | EE-HWS-A1-220E-1 | R-290 | Approved | 31/5/2023
3C | 0023125 | Emerald Energy | EE-HWS-A1-270 | 2021 | 75.4 | 4.09 | 0 | 2.746 | 0 | 73.6 | 4.428 | 0 | 3.013 | 0 | 42.0000 | Medium | 270.7 | TY-ND-00-105 | EE-HWS-A1-270 | R-290 | Approved | 31/5/2023
3C | 0023126 | Emerald Energy | EE-HWS-A1-270-1 | 2021 | 70.9 | 4.8278 | 0 | 3.2837 | 0 | 68.5 | 5.2798 | 0 | 3.6142 | 0 | 42.0000 | Medium | 270.7 | TY-ND-00-105 | EE-HWS-A1-270-1 | R-290 | Approved | 31/5/2023
3C | 0023128 | Emerald Energy | EE-HWS-A1-270E | 2021 | 74.9 | 4.168 | 0 | 2.803 | 0 | 73 | 4.539 | 0 | 3.097 | 0 | 42.0000 | Medium | 270.7 | TY-ND-00-105 | EE-HWS-A1-270E | R-290 | Approved | 31/5/2023
3C | 0023129 | Emerald Energy | EE-HWS-A1-270E-1 | 2021 | 70.9 | 4.8278 | 0 | 3.2837 | 0 | 68.5 | 5.2798 | 0 | 3.6142 | 0 | 42.0000 | Medium | 270.7 | TY-ND-00-105 | EE-HWS-A1-270E-1 | R-290 | Approved | 31/5/2023
3C | 0023130 | Emerald Energy | EE-HWS-A1-320 | 2021 | 75.6 | 4.0516 | 0 | 2.8827 | 0 | 73.7 | 4.4198 | 0 | 3.1754 | 0 | 42.0000 | Medium | 326.5 | EE-HWS-A1-320 | EE-HWS-A1-320 | R-290 | Approved | 31/5/2023
3C | 0023131 | Emerald Energy | EE-HWS-A1-320-1 | 2021 | 65.9 | 5.6612 | 0 | 3.8412 | 0 | 65.7 | 5.7556 | 0 | 3.9201 | 0 | 42.0000 | Medium | 326.5 | EE-HWS-A1-320-1 | EE-HWS-A1-320-1 | R-290 | Approved | 31/5/2023
3C | 0023132 | Emerald Energy | EE-HWS-A1-320E | 2021 | 75.6 | 4.0516 | 0 | 2.8827 | 0 | 73.7 | 4.4198 | 0 | 3.1754 | 0 | 42.0000 | Medium | 326.5 | EE-HWS-A1-320E | EE-HWS-A1-320E | R-290 | Approved | 31/5/2023
3C | 0023133 | Emerald Energy | EE-HWS-A1-320E-1 | 2021 | 65.9 | 5.6618 | 0 | 3.8416 | 0 | 65.7 | 5.7562 | 0 | 3.9205 | 0 | 42.0000 | Medium | 326.5 | EE-HWS-A1-320E-1 | EE-HWS-A1-320E-1 | R-290 | Approved | 31/5/2023
3C | 0023150 | Emerald Energy | HPR200 | 2021 | 81.4 | 3.0936 | 0 | 2.1469 | 0 | 80.8 | 3.2283 | 0 | 2.2784 | 0 | 42.0000 | Medium | 197 | HPR200 | HPR200 | R-290 | Approved | 31/5/2023
3C | 0023151 | Emerald Energy | HPR200-1 | 2021 | 75 | 4.1603 | 0 | 2.8581 | 0 | 74.8 | 4.2276 | 0 | 2.9151 | 0 | 42.0000 | Medium | 197 | HPR200-1 | HPR200-1 | R-290 | Approved | 31/5/2023
3C | 0023152 | Emerald Energy | HPR200E | 2021 | 81.4 | 3.0936 | 0 | 2.1469 | 0 | 80.8 | 3.2283 | 0 | 2.2784 | 0 | 42.0000 | Medium | 197 | HPR200E | HPR200E | R-290 | Approved | 31/5/2023
3C | 0023153 | Emerald Energy | HPR200E-1 | 2021 | 75 | 4.1606 | 0 | 2.8583 | 0 | 74.8 | 4.2279 | 0 | 2.9154 | 0 | 42.0000 | Medium | 197 | HPR200E-1 | HPR200E-1 | R-290 | Approved | 31/5/2023
3C | 0023154 | Emerald Energy | HPR300 | 2021 | 79.1 | 3.4654 | 0 | 2.4525 | 0 | 78.1 | 3.6695 | 0 | 2.6719 | 0 | 42.0000 | Medium | 290.4 | HPR300 | HPR300 | R-290 | Approved | 31/5/2023
3C | 0023155 | Emerald Energy | HPR300-1 | 2021 | 70.5 | 4.9063 | 0 | 3.4318 | 0 | 68.4 | 5.3003 | 0 | 3.7687 | 0 | 42.0000 | Medium | 290.4 | HPR300-1 | HPR300-1 | R-290 | Approved | 31/5/2023
3C | 0023156 | Emerald Energy | HPR300E | 2021 | 79.1 | 3.4654 | 0 | 2.4525 | 0 | 78.1 | 3.6695 | 0 | 2.6719 | 0 | 42.0000 | Medium | 290.4 | HPR300E | HPR300E | R-290 | Approved | 31/5/2023
3C | 0023157 | Emerald Energy | HPR300E-1 | 2021 | 70.5 | 4.9068 | 0 | 3.4322 | 0 | 68.4 | 5.3009 | 0 | 3.7691 | 0 | 42.0000 | Medium | 290.4 | HPR300E-1 | HPR300E-1 | R-290 | Approved | 31/5/2023
3C | 0023159 | ENEFT | EL220AIO | 2021 | 69.9 | 4.993 | 0 | 3.482 | 0 | 67.5 | 5.454 | 0 | 3.888 | 0 | 42.0000 | Medium | 220 | EL220AIO | EL220AIO | R-290 | Approved | 31/5/2023
3C | 0023160 | ENEFT | EL220AIO-NE | 2021 | 62.6 | 6.2051 | 0 | 4.3406 | 0 | 0 | 0 | 0 | 0 | 0 | 42.0000 | Medium | 220 | EL220AIO-NE | EL220AIO-NE | R-290 | Approved | 31/5/2023
3C | 0023162 | ENEFT | EL320AIO | 2021 | 68 | 5.309 | 0 | 3.47 | 0 | 65.7 | 5.756 | 0 | 3.825 | 0 | 42.0000 | Medium | 320 | EL320AIO | EL320AIO | R-290 | Approved | 31/5/2023
3C | 0023163 | ENEFT | EL320AIO2 | 2021 | 73.2 | 4.446 | 0 | 3.0645 | 0 | 70.2 | 4.9949 | 0 | 3.4449 | 0 | 42.0000 | Medium | 320 | EL320AIO2 | EL320AIO2 | R-290 | Approved | 31/5/2023
3C | 0023164 | ENEFT | EL320AIO-NE | 2021 | 68.6 | 5.2092 | 0 | 3.5724 | 0 | 66 | 5.7008 | 0 | 4.0073 | 0 | 42.0000 | Medium | 320 | EL320AIO-NE | EL320AIO-NE | R-290 | Approved | 31/5/2023
3C | 0023169 | Enviroheat | EH200M9 | 2021 | 67.9 | 5.3262 | 0 | 3.5761 | 0 | 65.6 | 5.77 | 0 | 3.8688 | 0 | 42.0000 | Medium | 194.1 | EH200M9 | EH200M9 | R-290 | Approved | 31/5/2023
3C | 0023170 | Enviroheat | EH330M9 | 2021 | 63.3 | 6.0884 | 0 | 4.1786 | 0 | 61.1 | 6.5288 | 0 | 4.5888 | 0 | 42.0000 | Medium | 338.8 | EH330M9 | EH330M9 | R-290 | Approved | 31/5/2023
3C | 0023173 | Envirosun | ES200M9 | 2021 | 67.9 | 5.3262 | 0 | 3.5761 | 0 | 65.6 | 5.77 | 0 | 3.8688 | 0 | 42.0000 | Medium | 194.1 | ES200M9 | ES200M9 | R-290 | Approved | 31/5/2023
3C | 0023174 | Envirosun | ES330M9 | 2021 | 63.3 | 6.0884 | 0 | 4.1786 | 0 | 61.1 | 6.5288 | 0 | 4.5888 | 0 | 42.0000 | Medium | 338.8 | ES330M9 | ES330M9 | R-290 | Approved | 31/5/2023
3C | 0023175 | Everhot | 241E280 | 2021 | 71.2 | 2.9415 | 0 | 2.2089 | 0 | 68.4 | 3.2663 | 0.2116 | 2.366 | 0.0208 | 25.2000 | Small | 280 | 241E280 | M243EV | R-290 | Approved | 31/5/2023
3C | 0023176 | Everhot | 241E280 | 2021 | 73.2 | 4.4484 | 0 | 2.9415 | 0 | 71.8 | 4.7343 | 0.2353 | 3.2663 | 0.2116 | 42.0000 | Medium | 280 | 241E280 | M243EV | R-290 | Approved | 31/5/2023
3C | 0023180 | Everhot | 251D180 | 2021 | 69.2 | 5.0792 | 0.0379 | 3.3406 | 0.0412 | 67.1 | 5.4881 | 0.0371 | 3.5819 | 0.0407 | 42.0000 | Medium | 178 | 251D180 | 251D180 | R-513A | Approved | 31/5/2023
3C | 0023181 | Everhot | 251D180 | 2021 | 66.9 | 3.3406 | 0.0412 | 2.3775 | 0.043 | 65 | 3.5819 | 0.0407 | 2.5944 | 0.0425 | 25.2000 | Small | 178 | 251D180 | 251D180 | R-513A | Approved | 31/5/2023
3C | 0023182 | Everhot | 251E280 | 2021 | 70.2 | 3.0423 | 0 | 2.3038 | 0 | 68.6 | 3.2506 | 0 | 2.4875 | 0 | 25.2000 | Small | 280 | 251E280 | 251E280 | R-290 | Approved | 31/5/2023
3C | 0023183 | Everhot | 251E280 | 2021 | 72.3 | 4.5958 | 0 | 3.0423 | 0 | 71.3 | 4.8155 | 0 | 3.2506 | 0 | 42.0000 | Medium | 280 | 251E280 | 251E280 | R-290 | Approved | 31/5/2023
3C | 0023188 | Everhot | 265E310 | 2021 | 68.1 | 5.2784 | 0.0218 | 3.7235 | 0.0229 | 65.1 | 5.8334 | 0.0215 | 4.0704 | 0.0227 | 42.0000 | Medium | 325 | T260E310R0 | M260ECN | R-290 | Approved | 31/5/2023
3C | 0023189 | Everhot | 265E310 | 2021 | 63.4 | 3.7235 | 0.0229 | 2.7218 | 0.0235 | 60.4 | 4.0704 | 0.0227 | 2.9746 | 0.0234 | 25.2000 | Small | 325 | T260E310R0 | M260ECN | R-290 | Approved | 31/5/2023
3C | 0023191 | EvoHeat | EVO150-E | 2021 | 65.7 | 5.6738 | 0.0193 | 3.9411 | 0.0234 | 0 | 0 | 0 | 0 | 0 | 42.0000 | Medium | 149 | EVO150-E | EVO150-E | R-290 | Approved | 31/5/2023
3C | 0023194 | EvoHeat | EVO270-E | 2021 | 72.8 | 4.5215 | 0 | 3.0213 | 0 | 71.4 | 4.7939 | 0 | 3.2271 | 0 | 42.0000 | Medium | 268 | EVO270-E | EVO270-E | R-290 | Approved | 31/5/2023
3C | 0023199 | Gree | GRS-2.3Pd/TD200ANpB-K | 2021 | 69.3 | 5.1034 | 0 | 3.4908 | 0 | 68.4 | 5.3038 | 0 | 3.652 | 0 | 42.0000 | Medium | 211 | GRS-2.3Pd/TD200ANpB-K | GRS-2.3Pd/TD200ANpB-K | R-290 | Approved | 31/5/2023
3C | 0023800 | Gree | GRS-2.3Pd/TD200ANpH-K | 2021 | 76.8 | 3.8539 | 0 | 2.6169 | 0 | 75.7 | 4.0788 | 0 | 2.803 | 0 | 42.0000 | Medium | 211 | GRS-2.3Pd/TD200ANpH-K | GRS-2.3Pd/TD200ANpH-K | R-290 | Approved | 31/5/2023
3C | 0023801 | Gree | GRS-2.3Pd/TD270ANpB-K | 2021 | 67.8 | 5.3429 | 0 | 3.6819 | 0 | 66.9 | 5.5551 | 0 | 3.8376 | 0 | 42.0000 | Medium | 271 | GRS-2.3Pd/TD270ANpB-K | GRS-2.3Pd/TD270ANpB-K | R-290 | Approved | 31/5/2023
3C | 0023802 | Gree | GRS-2.3Pd/TD270ANpH-K | 2021 | 76.7 | 3.8716 | 0 | 2.6713 | 0 | 75.5 | 4.1142 | 0 | 2.8565 | 0 | 42.0000 | Medium | 271 | GRS-2.3Pd/TD270ANpH-K | GRS-2.3Pd/TD270ANpH-K | R-290 | Approved | 31/5/2023
3C | 0023803 | H2O VAULT | H2O-190/N6A1 | 2021 | 78.1 | 3.637 | 0 | 2.5051 | 0 | 76.7 | 3.9053 | 0 | 2.7158 | 0 | 42.0000 | Medium | 204 | H2O-190/N6A1 | H2O-190/N6A1 | R-290 | Approved | 31/5/2023
3C | 0023804 | H2O VAULT | H2O-300/N6D1 | 2021 | 75.1 | 4.1347 | 0 | 2.8476 | 0 | 72.9 | 4.5559 | 0 | 3.1154 | 0 | 42.0000 | Medium | 309 | H2O-300/N6D1 | H2O-300/N6D1 | R-290 | Approved | 31/5/2023
3C | 0023805 | Haier | HP200M1-U1 | 2021 | 71.6 | 4.711 | 0 | 3.2038 | 0 | 69.7 | 5.085 | 0 | 3.4795 | 0 | 42.0000 | Medium | 197.6 | HP200M1-U1 | HP200M1-U1 | R-290 | Approved | 31/5/2023
3C | 0023806 | Haier | HP250M1-U1 | 2021 | 74 | 4.3215 | 0 | 2.9271 | 0 | 71.9 | 4.711 | 0 | 3.2346 | 0 | 42.0000 | Medium | 254.2 | HP250M1-U1 | HP250M1-U1 | R-290 | Approved | 31/5/2023
3C | 0023807 | Haier | HP300S2-F7 | 2021 | 65.3 | 5.782 | 0 | 4.169 | 0 | 64.6 | 5.96 | 0 | 4.409 | 0 | 42.0000 | Medium | 276 | THP300S2-F7 | HP300S2-F7 | R-32 | Approved | 31/5/2023
3C | 0023808 | Haier | HP330M1U1 | 2021 | 68.5 | 5.2304 | 0 | 3.531 | 0 | 65.6 | 5.7744 | 0 | 3.8793 | 0 | 42.0000 | Medium | 338.8 | HP330M1U1 | HP330M1U1 | R-290 | Approved | 31/5/2023
3C | 0023809 | HURLCON HYDRONIC HEATING | HH-R290-200 | 2021 | 68.7 | 5.207 | 0 | 3.482 | 0 | 66.6 | 5.6056 | 0 | 3.8131 | 0 | 42.0000 | Medium | 204 | HH-R290-200 | HH-R290-200 | R-290 | Approved | 31/5/2023
3C | 0023810 | HURLCON HYDRONIC HEATING | HH-R290-270 | 2021 | 69.3 | 5.1032 | 0 | 3.5034 | 0 | 66.8 | 5.564 | 0 | 3.871 | 0 | 42.0000 | Medium | 278 | HH-R290-270 | HH-R290-270 | R-290 | Approved | 31/5/2023
3C | 0023812 | Hydrotherm | Dynamic_X8 | 2021 | 66.1 | 5.6339 | 0 | 3.7521 | 0 | 63.7 | 6.0967 | 0 | 4.0984 | 0 | 42.0000 | Medium | 260.4 | Dynamic_X8 | Dynamic_X8 | R-290 | Approved | 31/5/2023
3C | 0023820 | iHeat/iStore | PASHW015-270LD-FL02-R290 | 2021 | 71.9 | 4.6641 | 0 | 3.148 | 0 | 70.5 | 4.9443 | 0 | 3.3627 | 0 | 42.0000 | Medium | 270 | PASHW015-270LD-FL02-R290 | PASHW015-270LD-FL02-R290 | R-290 | Approved | 31/5/2023
3C | 0023821 | iStore | PASHW008-180LD-NM-R290 | 2021 | 63.5 | 5.9783 | 0.089 | 4.2664 | 0.1006 | 60.9 | 6.4709 | 0.0854 | 4.6729 | 0.0978 | 42.0000 | Medium | 184 | PASHW008-180LD-NM-R290 | PASHW008-180LD-NM-R290 | R-290 | Approved | 31/5/2023
3C | 0023822 | iStore | PASHW015-270LD-ECO | 2021 | 70.6 | 4.8824 | 0 | 3.3208 | 0 | 69.8 | 5.0686 | 0 | 3.5184 | 0 | 42.0000 | Medium | 268 | PASHW015-270LD-ECO | PASHW015-270LD-ECO | R-290 | Approved | 31/5/2023
3C | 0023823 | JIADELE | JHR18-190LD/YT/D | 2021 | 78.3 | 3.5976 | 0 | 2.4423 | 0 | 77.2 | 3.8313 | 0 | 2.633 | 0 | 42.0000 | Medium | 204 | HP-17-190 | JHR18-190LD/YT/D | R-290 | Approved | 31/5/2023
3C | 0023824 | JIADELE | JHR25-300LD/YT/D | 2021 | 74.6 | 4.2273 | 0 | 2.8822 | 0 | 72.5 | 4.6133 | 0 | 3.1703 | 0 | 42.0000 | Medium | 309 | HP-24-300 | JHR25-300LD/YT/D | R-290 | Approved | 31/5/2023
3C | 0023839 | Midea | MHW-V28WD2N7/MT-200R28E20 | 2021 | 81.6 | 2.9073 | 0.1409 | 1.9751 | 0.1497 | 80.9 | 3.0693 | 0.1399 | 2.1767 | 0.1483 | 42.0000 | Medium | 200 | MT-200R28E20 | MHW-V28WD2N7 | R-290 | Approved | 31/5/2023
3C | 0023840 | Midea | MHW-V28WD2N7/MT-300R28E20 | 2021 | 78.9 | 3.3753 | 0.1366 | 2.3155 | 0.1467 | 77.8 | 3.5832 | 0.1354 | 2.5273 | 0.1453 | 42.0000 | Medium | 300 | MT-300R28E20 | MHW-V28WD2N7 | R-290 | Approved | 31/5/2023
3C | 0023841 | Midea | MHW-V36WD2N7-C/MT-300R36E42-C | 2021 | 67.4 | 5.2475 | 0.1681 | 3.55 | 0.1756 | 67.7 | 5.2514 | 0.1686 | 3.5518 | 0.176 | 42.0000 | Medium | 300 | MT-300R36E42-C | MHW-V36WD2N7-C | R-290 | Approved | 31/5/2023
3C | 0023848 | Midea | RSJ-15/190RDN7-L2 | 2021 | 72.8 | 4.4282 | 0.0925 | 2.9528 | 0.1042 | 71.1 | 4.7535 | 0.0898 | 3.1771 | 0.1024 | 42.0000 | Medium | 176 | RSJ-15/190RDN7-L2 | RSJ-15/190RDN7-L2 | R-290 | Approved | 31/5/2023
3C | 0023853 | Midea | RSJ-23/300RDN7-L2 | 2021 | 77.3 | 3.7149 | 0.0515 | 2.5661 | 0.0553 | 76.2 | 3.9487 | 0.0508 | 2.6719 | 0.055 | 42.0000 | Medium | 290 | RSJ-23/300RDN7-L2 | RSJ-23/300RDN7-L2 | R-290 | Approved | 31/5/2023
3C | 0023854 | Midea | RSJ-23/300RDN7-L2-C | 2021 | 70.9 | 4.7748 | 0.0508 | 3.214 | 0.055 | 70.2 | 4.9554 | 0.0504 | 3.3602 | 0.0546 | 42.0000 | Medium | 300 | RSJ-23/300RDN7-L2-C | RSJ-23/300RDN7-L2-C | R-290 | Approved | 31/5/2023
3C | 0023855 | Midea | RSJ-23/300RDN7-L2-D | 2021 | 70.9 | 4.7748 | 0.0508 | 3.214 | 0.055 | 70.2 | 4.9554 | 0.0504 | 3.3602 | 0.0546 | 42.0000 | Medium | 300 | RSJ-23/300RDN7-L2-D | RSJ-23/300RDN7-L2-D | R-290 | Approved | 31/5/2023
3C | 0023857 | Midea | RSJ-V28/235RDN7-L2 | 2021 | 79.3 | 3.3817 | 0.054 | 2.233 | 0.0572 | 78.3 | 3.5822 | 0.0538 | 2.3855 | 0.057 | 42.0000 | Medium | 235 | RSJ-V28/235RDN7-L2 | RSJ-V28/235RDN7-L2 | R-290 | Approved | 31/5/2023
3C | 0023858 | Neopower | NA31-210A | 2021 | 70.1 | 4.967 | 0 | 3.261 | 0 | 68.2 | 5.341 | 0 | 3.565 | 0 | 42.0000 | Medium | 218 | NA31-210A | NA31-210A | R-290 | Approved | 31/5/2023
3C | 0023859 | Neopower | NA32-260A | 2021 | 69.5 | 5.062 | 0 | 3.317 | 0 | 67.4 | 5.479 | 0 | 3.595 | 0 | 42.0000 | Medium | 268 | NA32-260A | NA32-260A | R-290 | Approved | 31/5/2023
3C | 0023860 | Neopower | NA33-160B | 2021 | 66.4 | 5.589 | 0 | 3.686 | 0 | 64.8 | 5.913 | 0 | 3.873 | 0 | 42.0000 | Medium | 163 | KS-160FLDA8 | NA33-160B | R-32 | Approved | 31/5/2023
3C | 0023861 | Neopower | NA34-260B | 2021 | 68.6 | 5.22 | 0 | 3.407 | 0 | 67.1 | 5.525 | 0 | 3.581 | 0 | 42.0000 | Medium | 265 | KS-260FLDA8 | NA34-260B | R-32 | Approved | 31/5/2023
3C | 0023862 | Neopower | NA37-315A | 2021 | 66.8 | 5.4538 | 0.0541 | 3.67 | 0.0555 | 64.6 | 5.891 | 0.0531 | 4.1407 | 0.0543 | 42.0000 | Medium | 306 | NA37-315A | NA37-315A | R-290 | Approved | 31/5/2023
3C | 0023863 | Nu Energy | NuE60A-300V | 2021 | 78.6 | 3.4991 | 0.0506 | 2.3065 | 0.0551 | 77.4 | 3.7478 | 0.0501 | 2.491 | 0.0547 | 42.0000 | Medium | 300 | KRS60A-300V | NuE60A-300V | R-290 | Approved | 31/5/2023
3C | 0023870 | Power Bay | AIO300HP-R | 2021 | 73.7 | 4.3138 | 0.0632 | 2.963 | 0.0694 | 71.1 | 4.7895 | 0.0614 | 3.3537 | 0.068 | 42.0000 | Medium | 303 | AIO300HP-R | AIO300HP-R | R-290 | Approved | 31/5/2023
3C | 0023871 | Power Bay | PB-200RE | 2021 | 70.7 | 4.8652 | 0 | 3.321 | 0 | 68.8 | 5.2329 | 0 | 3.5999 | 0 | 42.0000 | Medium | 204 | PB-200RE | PB-200RE | R-290 | Approved | 31/5/2023
3C | 0023872 | Power Bay | PB-270RE | 2021 | 71.4 | 4.7533 | 0 | 3.2337 | 0 | 69.5 | 5.126 | 0 | 3.5628 | 0 | 42.0000 | Medium | 278 | PB-270RE | PB-270RE | R-290 | Approved | 31/5/2023
3C | 0023873 | Power Bay | PBG2-200RE-HYBRID | 2021 | 75.4 | 4.0856 | 0 | 2.7598 | 0 | 73.5 | 4.4505 | 0 | 3.0733 | 0 | 42.0000 | Medium | 205 | PBG2-200RE-HYBRID | PBG2-200RE-HYBRID | R-290 | Approved | 31/5/2023
3C | 0023874 | Power Bay | PBG2-250RE-HYBRID | 2021 | 73.5 | 4.3998 | 0 | 3.0174 | 0 | 71.8 | 4.7284 | 0 | 3.2997 | 0 | 42.0000 | Medium | 253 | PBG2-250RE-HYBRID | PBG2-250RE-HYBRID | R-290 | Approved | 31/5/2023
3C | 0023875 | Power Bay | PBG2-300RE-HYBRID | 2021 | 74.5 | 4.2339 | 0 | 2.9274 | 0 | 71.8 | 4.7345 | 0 | 3.329 | 0 | 42.0000 | Medium | 303 | PBG2-300RE-HYBRID | PBG2-300RE-HYBRID | R-290 | Approved | 31/5/2023
3C | 0023876 | POWERED BY NATURE | PBN-R290-200 | 2021 | 68.7 | 5.207 | 0 | 3.482 | 0 | 66.6 | 5.6056 | 0 | 3.8131 | 0 | 42.0000 | Medium | 204 | PBN-R290-200 | PBN-R290-200 | R-290 | Approved | 31/5/2023
3C | 0023877 | POWERED BY NATURE | PBN-R290-270 | 2021 | 69.3 | 5.1032 | 0 | 3.5034 | 0 | 66.8 | 5.564 | 0 | 3.871 | 0 | 42.0000 | Medium | 278 | PBN-R290-270 | PBN-R290-270 | R-290 | Approved | 31/5/2023
3C | 0023902 | Reclaim Energy | 200REC25 | 2021 | 66.9 | 5.4437 | 0.0592 | 3.5521 | 0.0669 | 64.3 | 5.9284 | 0.0571 | 3.8755 | 0.0655 | 42.0000 | Medium | 203 | 200REC25 | 200REC25 | R-290 | Approved | 31/5/2023
3C | 0023903 | Reclaim Energy | 200REC25-H | 2021 | 66.9 | 5.4437 | 0.0592 | 3.5521 | 0.0669 | 64.3 | 5.9284 | 0.0571 | 3.8755 | 0.0655 | 42.0000 | Medium | 203 | 200REC25-H | 200REC25-H | R-290 | Approved | 31/5/2023
3C | 0023904 | Reclaim Energy | 200REC25P | 2021 | 66.9 | 5.4437 | 0.0592 | 3.5521 | 0.0669 | 64.3 | 5.9284 | 0.0571 | 3.8755 | 0.0655 | 42.0000 | Medium | 203 | 200REC25P | 200REC25P | R-290 | Approved | 31/5/2023
3C | 0023905 | Reclaim Energy | 200REC25P-H | 2021 | 66.9 | 5.4437 | 0.0592 | 3.5521 | 0.0669 | 64.3 | 5.9284 | 0.0571 | 3.8755 | 0.0655 | 42.0000 | Medium | 203 | 200REC25P-H | 200REC25P-H | R-290 | Approved | 31/5/2023
3C | 0023906 | Reclaim Energy | 300REC25 | 2021 | 68.4 | 5.1945 | 0.0565 | 3.5473 | 0.0637 | 67.2 | 5.4461 | 0.0551 | 3.7889 | 0.0627 | 42.0000 | Medium | 287.8 | 300REC25 | 300REC25 | R-290 | Approved | 31/5/2023
3C | 0023907 | Reclaim Energy | 300REC25-H | 2021 | 68.4 | 5.1945 | 0.0565 | 3.5473 | 0.0637 | 67.2 | 5.4461 | 0.0551 | 3.7889 | 0.0627 | 42.0000 | Medium | 287.8 | 300REC25-H | 300REC25-H | R-290 | Approved | 31/5/2023
3C | 0023908 | Reclaim Energy | 300REC25P | 2021 | 68.4 | 5.1945 | 0.0565 | 3.5473 | 0.0637 | 67.2 | 5.4461 | 0.0551 | 3.7889 | 0.0627 | 42.0000 | Medium | 287.8 | 300REC25P | 300REC25P | R-290 | Approved | 31/5/2023
3C | 0023909 | Reclaim Energy | 300REC25P-H | 2021 | 68.4 | 5.1945 | 0.0565 | 3.5473 | 0.0637 | 67.2 | 5.4461 | 0.0551 | 3.7889 | 0.0627 | 42.0000 | Medium | 287.8 | 300REC25P-H | 300REC25P-H | R-290 | Approved | 31/5/2023
3C | 0023912 | Reclaim Energy | REHP-CO2-160GL-V2 | 2021 | 76 | 3.9406 | 0.053 | 2.6143 | 0.0556 | 75.2 | 4.1041 | 0.0529 | 2.7266 | 0.0555 | 42.0000 | Medium | 163 | RE160AGLH | EHPE-4550P-A | R-744 | Approved | 31/5/2023
3C | 0023915 | Reclaim Energy | REHP-CO2-160SST-V2 | 2021 | 75.9 | 3.9468 | 0.053 | 2.6451 | 0.0555 | 75.1 | 4.1192 | 0.0528 | 2.809 | 0.0554 | 42.0000 | Medium | 180 | APS160TH | EHPE-4550P-A | R-744 | Approved | 31/5/2023
3C | 0023919 | Reclaim Energy | REHP-CO2-250GL-V2 | 2021 | 75.2 | 4.0715 | 0.0527 | 2.7253 | 0.0554 | 74.6 | 4.2076 | 0.0526 | 2.8652 | 0.0553 | 42.0000 | Medium | 259 | RE250AGLH | EHPE-4550P-A | R-744 | Approved | 31/5/2023
3C | 0023922 | Reclaim Energy | REHP-CO2-250SSEW-V2 | 2021 | 75.1 | 4.0889 | 0.0527 | 2.7971 | 0.0553 | 74.2 | 4.2746 | 0.0525 | 2.9494 | 0.0551 | 42.0000 | Medium | 269 | EWA-250HPT | EHPE-4550P-A | R-744 | Approved | 31/5/2023
3C | 0023925 | Reclaim Energy | REHP-CO2-250SST-V2 | 2021 | 75.8 | 3.9711 | 0.0529 | 2.6728 | 0.0554 | 75 | 4.1498 | 0.0527 | 2.868 | 0.0552 | 42.0000 | Medium | 280 | APS250TH | EHPE-4550P-A | R-744 | Approved | 31/5/2023
3C | 0023929 | Reclaim Energy | REHP-CO2-315DX-V2 | 2021 | 68.6 | 5.1725 | 0.0512 | 3.531 | 0.0542 | 66.8 | 5.516 | 0.0508 | 3.8439 | 0.0538 | 42.0000 | Medium | 310 | RE-DXO-315 | EHPE-4550P-A | R-744 | Approved | 31/5/2023
3C | 0023932 | Reclaim Energy | REHP-CO2-315GL-V2 | 2021 | 74.6 | 4.1699 | 0.0526 | 2.8522 | 0.0552 | 74 | 4.3169 | 0.0525 | 3.0623 | 0.055 | 42.0000 | Medium | 323 | RE315AGLH | EHPE-4550P-A | R-744 | Approved | 31/5/2023
3C | 0023935 | Reclaim Energy | REHP-CO2-315SSEW-V2 | 2021 | 75.7 | 3.9867 | 0.0528 | 2.7741 | 0.0553 | 75.2 | 4.1115 | 0.0527 | 2.9933 | 0.0551 | 42.0000 | Medium | 332 | EWA-315HPT | EHPE-4550P-A | R-744 | Approved | 31/5/2023
3C | 0023938 | Reclaim Energy | REHP-CO2-315SSQ-V2 | 2021 | 75.7 | 3.9877 | 0.0528 | 2.7731 | 0.0553 | 75.3 | 4.0944 | 0.0527 | 2.9858 | 0.0551 | 42.0000 | Medium | 333.4 | APS315SH | EHPE-4550P-A | R-744 | Approved | 31/5/2023
3C | 0023941 | Reclaim Energy | REHP-CO2-315SST-V2 | 2021 | 75.6 | 4.0021 | 0.0528 | 2.7878 | 0.0553 | 75 | 4.1385 | 0.0527 | 3.0091 | 0.055 | 42.0000 | Medium | 330.9 | APS315TH | EHPE-4550P-A | R-744 | Approved | 31/5/2023
3C | 0023946 | Reclaim Energy | REHP-CO2-400GL-V2 | 2021 | 74.3 | 4.2239 | 0.0525 | 2.8816 | 0.0551 | 73.1 | 4.4682 | 0.0523 | 3.0296 | 0.055 | 42.0000 | Medium | 420 | RE400AGLH | EHPE-4550P-A | R-744 | Approved | 31/5/2023
3C | 0023949 | Reclaim Energy | REHP-CO2-400SST-V2 | 2021 | 74.8 | 4.1256 | 0.0526 | 2.7451 | 0.0553 | 73.6 | 4.373 | 0.0524 | 2.8883 | 0.0552 | 42.0000 | Medium | 420 | APS400TH | EHPE-4550P-A | R-744 | Approved | 31/5/2023
3C | 0023950 | Reclaim Energy | REHP-KY-CO2-160GL | 2021 | 74.2 | 4.1418 | 0.1382 | 2.7953 | 0.145 | 73.2 | 4.3629 | 0.1375 | 2.9553 | 0.1446 | 42.0000 | Medium | 163 | RE160AGLH | HE-UM60AR | R-744 | Approved | 31/5/2023
3C | 0023951 | Reclaim Energy | REHP-KY-CO2-160SST | 2021 | 74.1 | 4.1715 | 0.138 | 2.8217 | 0.145 | 73 | 4.3967 | 0.1373 | 3.0332 | 0.1444 | 42.0000 | Medium | 180 | APS160TH | HE-UM60AR | R-744 | Approved | 31/5/2023
3C | 0023952 | Reclaim Energy | REHP-KY-CO2-250GL | 2021 | 73 | 4.3512 | 0.1369 | 2.8672 | 0.1446 | 72.1 | 4.5408 | 0.1365 | 3.0063 | 0.1443 | 42.0000 | Medium | 259 | RE250AGLH | HE-UM60AR | R-744 | Approved | 31/5/2023
3C | 0023953 | Reclaim Energy | REHP-KY-CO2-250SSEW | 2021 | 73 | 4.3558 | 0.1369 | 2.9372 | 0.1443 | 71.8 | 4.5962 | 0.1363 | 3.1218 | 0.1438 | 42.0000 | Medium | 269 | EWA-250HPT | HE-UM60AR | R-744 | Approved | 31/5/2023
3C | 0023954 | Reclaim Energy | REHP-KY-CO2-250SST | 2021 | 73.7 | 4.2234 | 0.1374 | 2.8346 | 0.1447 | 72.7 | 4.4427 | 0.1368 | 3.0463 | 0.1442 | 42.0000 | Medium | 280 | APS250TH | HE-UM60AR | R-744 | Approved | 31/5/2023
3C | 0023955 | Reclaim Energy | REHP-KY-CO2-315DX | 2021 | 68.2 | 5.1414 | 0.1338 | 3.6041 | 0.1416 | 66.3 | 5.5231 | 0.1326 | 3.9295 | 0.1405 | 42.0000 | Medium | 310 | RE-DXO-315 | HE-UM60AR | R-744 | Approved | 31/5/2023
3C | 0023956 | Reclaim Energy | REHP-KY-CO2-315GL | 2021 | 72.5 | 4.4348 | 0.1365 | 3.0283 | 0.144 | 71.7 | 4.6164 | 0.136 | 3.2713 | 0.1435 | 42.0000 | Medium | 323 | RE315AGLH | HE-UM60AR | R-744 | Approved | 31/5/2023
3C | 0023957 | Reclaim Energy | REHP-KY-CO2-315SSEW | 2021 | 73.8 | 4.2188 | 0.1372 | 2.9315 | 0.1444 | 72.9 | 4.4064 | 0.1368 | 3.1994 | 0.1437 | 42.0000 | Medium | 332 | EWA-315HPT | HE-UM60AR | R-744 | Approved | 31/5/2023
3C | 0023958 | Reclaim Energy | REHP-KY-CO2-315SSQ | 2021 | 73.8 | 4.2167 | 0.1373 | 2.9318 | 0.1444 | 72.9 | 4.4069 | 0.1368 | 3.1858 | 0.1437 | 42.0000 | Medium | 333.4 | APS315SH | HE-UM60AR | R-744 | Approved | 31/5/2023
3C | 0023959 | Reclaim Energy | REHP-KY-CO2-315SST | 2021 | 73.7 | 4.2328 | 0.1371 | 2.9417 | 0.1443 | 72.8 | 4.4233 | 0.1367 | 3.2111 | 0.1436 | 42.0000 | Medium | 330.9 | APS315TH | HE-UM60AR | R-744 | Approved | 31/5/2023
3C | 0023960 | Reclaim Energy | REHP-KY-CO2-400GL | 2021 | 72.2 | 4.476 | 0.1364 | 3.082 | 0.1438 | 70.7 | 4.7759 | 0.1357 | 3.3107 | 0.1431 | 42.0000 | Medium | 420 | RE400AGLH | HE-UM60AR | R-744 | Approved | 31/5/2023
3C | 0023961 | Reclaim Energy | REHP-KY-CO2-400SST | 2021 | 72.9 | 4.3571 | 0.1369 | 2.9115 | 0.1444 | 71.5 | 4.6388 | 0.1364 | 3.071 | 0.144 | 42.0000 | Medium | 420 | APS400TH | HE-UM60AR | R-744 | Approved | 31/5/2023
3C | 0023963 | Rheem | 541E280 | 2021 | 71.2 | 2.9415 | 0 | 2.2089 | 0 | 68.4 | 3.2663 | 0.2116 | 2.366 | 0.0208 | 25.2000 | Small | 280 | 541E280 | M543EV | R-290 | Approved | 31/5/2023
3C | 0023964 | Rheem | 541E280 | 2021 | 73.2 | 4.4484 | 0 | 2.9415 | 0 | 71.8 | 4.7343 | 0.2353 | 3.2663 | 0.2116 | 42.0000 | Medium | 280 | 541E280 | M543EV | R-290 | Approved | 31/5/2023
3C | 0023978 | Rheem | 551D180 | 2021 | 67.8 | 3.2896 | 0 | 2.3829 | 0 | 65.8 | 3.5374 | 0 | 2.6016 | 0 | 25.2000 | Small | 178 | 551D180Cx | 551D180 | R-513A | Approved | 31/5/2023
3C | 0023979 | Rheem | 551D180 | 2021 | 70 | 4.9871 | 0 | 3.2896 | 0 | 68.4 | 5.3076 | 0 | 3.5374 | 0 | 42.0000 | Medium | 178 | 551D180Cx | 551D180 | R-513A | Approved | 31/5/2023
3C | 0023980 | Rheem | 551E280 | 2021 | 70.2 | 3.0423 | 0 | 2.3038 | 0 | 68.6 | 3.2506 | 0 | 2.4875 | 0 | 25.2000 | Small | 280 | 551E280 | 551E280 | R-290 | Approved | 31/5/2023
3C | 0023981 | Rheem | 551E280 | 2021 | 72.3 | 4.5958 | 0 | 3.0423 | 0 | 71.3 | 4.8155 | 0 | 3.2506 | 0 | 42.0000 | Medium | 280 | 551E280 | 551E280 | R-290 | Approved | 31/5/2023
3C | 0023985 | Rheem | 565E315 | 2021 | 68.1 | 5.2784 | 0.0218 | 3.7235 | 0.0229 | 65.1 | 5.8334 | 0.0215 | 4.0704 | 0.0227 | 42.0000 | Medium | 325 | T565E315R0 | 180555 | R-290 | Approved | 31/5/2023
3C | 0023986 | Rheem | 565E315 | 2021 | 63.4 | 3.7235 | 0.0229 | 2.7218 | 0.0235 | 60.4 | 4.0704 | 0.0227 | 2.9746 | 0.0234 | 25.2000 | Small | 325 | T565E315R0 | 180555 | R-290 | Approved | 31/5/2023
3C | 0023987 | Rheem | 565E315R0 | 2021 | 68.1 | 5.2784 | 0.0218 | 3.7235 | 0.0229 | 65.1 | 5.8334 | 0.0215 | 4.0704 | 0.0227 | 42.0000 | Medium | 325 | T565E315R0 | 180555 | R-290 | Approved | 31/5/2023
3C | 0023988 | Rheem | 565E315R0 | 2021 | 63.4 | 3.7235 | 0.0229 | 2.7218 | 0.0235 | 60.4 | 4.0704 | 0.0227 | 2.9746 | 0.0234 | 25.2000 | Small | 325 | T565E315R0 | 180555 | R-290 | Approved | 31/5/2023
3C | 0023989 | Rheem | 565E32A | 2021 | 68.5 | 5.2102 | 0.0219 | 3.6425 | 0.023 | 65.6 | 5.7475 | 0.0215 | 3.915 | 0.0228 | 42.0000 | Medium | 325 | T565E32AM0 | 180555 | R-290 | Approved | 31/5/2023
3C | 0023990 | Rheem | 565E32A | 2021 | 64.1 | 3.6425 | 0.023 | 2.63 | 0.0236 | 61.9 | 3.915 | 0.0228 | 2.8151 | 0.0234 | 25.2000 | Small | 325 | T565E32AM0 | 180555 | R-290 | Approved | 31/5/2023
3C | 0023991 | Rheem | 565E32AM0 | 2021 | 68.5 | 5.2102 | 0.0219 | 3.6425 | 0.023 | 65.6 | 5.7475 | 0.0215 | 3.915 | 0.0228 | 42.0000 | Medium | 325 | T565E32AM0 | 180555 | R-290 | Approved | 31/5/2023
3C | 0023992 | Rheem | 565E32AM0 | 2021 | 64.1 | 3.6425 | 0.023 | 2.63 | 0.0236 | 61.9 | 3.915 | 0.0228 | 2.8151 | 0.0234 | 25.2000 | Small | 325 | T565E32AM0 | 180555 | R-290 | Approved | 31/5/2023
3C | 0023993 | Rheem | 571D270 | 2021 | 69.1 | 3.155 | 0 | 2.3484 | 0 | 66.7 | 3.4387 | 0 | 2.5739 | 0 | 25.2000 | Small | 268 | 571D270 | 571D270 | R-513A | Approved | 31/5/2023
3C | 0023994 | Rheem | 571D270 | 2021 | 71.3 | 4.7753 | 0 | 3.155 | 0 | 69.5 | 5.1142 | 0 | 3.4387 | 0 | 42.0000 | Medium | 268 | 571D270 | 571D270 | R-513A | Approved | 31/5/2023
3C | 0023997 | Rinnai | EHPA250VMA | 2021 | 70.5 | 4.856 | 0.046 | 3.3269 | 0.0496 | 64.5 | 5.9107 | 0.0438 | 4.1663 | 0.0479 | 42.0000 | Medium | 250 | EHPA250VMA | EHPA250VMA | R-290 | Approved | 31/5/2023
3C | 0023999 | Rinnai | EHPA250VMAH | 2021 | 70.5 | 4.856 | 0.046 | 3.3269 | 0.0496 | 64.5 | 5.9107 | 0.0438 | 4.1663 | 0.0479 | 42.0000 | Medium | 250 | EHPA250VMAH | EHPA250VMA | R-290 | Approved | 31/5/2023
3C | 0024402 | Rinnai | EHPA300VM | 2021 | 71.8 | 4.6358 | 0.0558 | 3.1293 | 0.0599 | 70 | 4.9807 | 0.0548 | 3.391 | 0.0592 | 42.0000 | Medium | 300 | EHPA300VM | EHPA300VM | R-290 | Approved | 31/5/2023
3C | 0024403 | Rinnai | EHPA300VMH | 2021 | 71.7 | 4.6378 | 0.0558 | 3.1002 | 0.0599 | 70 | 4.9838 | 0.0548 | 3.3858 | 0.0592 | 42.0000 | Medium | 300 | EHPA300VMH | EHPA300VMH | R-290 | Approved | 31/5/2023
3C | 0024406 | Rinnai | EHPA315VMA | 2021 | 68.9 | 5.1141 | 0.0456 | 3.5675 | 0.0491 | 63.9 | 6.0237 | 0.0436 | 4.3625 | 0.0476 | 42.0000 | Medium | 315 | EHPA315VMA | EHPA315VMA | R-290 | Approved | 31/5/2023
3C | 0024408 | Rinnai | EHPA315VMAH | 2021 | 68.9 | 5.1141 | 0.0456 | 3.5675 | 0.0491 | 63.9 | 6.0237 | 0.0436 | 4.3625 | 0.0476 | 42.0000 | Medium | 315 | EHPA315VMAH | EHPA315VMAH | R-290 | Approved | 31/5/2023
3C | 0024411 | Rinnai | EHPA340VM | 2021 | 70.6 | 4.8215 | 0.0557 | 3.3046 | 0.0597 | 69 | 5.14 | 0.0548 | 3.61 | 0.059 | 42.0000 | Medium | 340 | EHPA340VM | EHPA340VM | R-290 | Approved | 31/5/2023
3C | 0024412 | Rinnai | EHPA340VMH | 2021 | 70.6 | 4.8215 | 0.0557 | 3.3046 | 0.0597 | 69 | 5.14 | 0.0548 | 3.6089 | 0.059 | 42.0000 | Medium | 340 | EHPA340VMH | EHPA340VMH | R-290 | Approved | 31/5/2023
3C | 0024413 | Rinnai | EHPG215VM | 2021 | 71.6 | 0.0499 | 4.6658 | 0.0546 | 3.0563 | 70.2 | 0.049 | 4.9525 | 0.054 | 3.213 | 42.0000 | Medium | 217.7 | EHPG215VM | EHPG215VM | R-290 | Approved | 31/5/2023
3C | 0024414 | Rinnai | EHPG250VM | 2021 | 71.2 | 4.7247 | 0.0514 | 3.0373 | 0.0557 | 69.1 | 5.1316 | 0.0503 | 3.2433 | 0.0551 | 42.0000 | Medium | 250 | EHPG250VM | EHPG250VM | R-290 | Approved | 31/5/2023
3C | 0024415 | Rinnai | EHPG250VMP | 2021 | 71.2 | 4.7247 | 0.0514 | 3.0373 | 0.0557 | 69.1 | 5.1316 | 0.0503 | 3.2433 | 0.0551 | 42.0000 | Medium | 250 | EHPG250VMP | EHPG250VMP | R-290 | Approved | 31/5/2023
3C | 0024416 | Rinnai | EHPG265VM | 2021 | 73.1 | 0.0633 | 4.408 | 0.0687 | 2.9139 | 72.1 | 0.0624 | 4.6206 | 0.068 | 3.1175 | 42.0000 | Medium | 274 | EHPG265VM | EHPG265VM | R-290 | Approved | 31/5/2023
3C | 0024417 | Rinnai | EHPG265VMT | 2021 | 73.1 | 0.0633 | 4.3989 | 0.0687 | 2.9123 | 72.1 | 0.0624 | 4.6201 | 0.068 | 3.1163 | 42.0000 | Medium | 274 | EHPG265VMT | EHPG265VMT | R-290 | Approved | 31/5/2023
3C | 0024418 | Rinnai | EHPG280VM | 2021 | 71.9 | 0.0595 | 4.6032 | 0.0651 | 3.0631 | 71.1 | 0.0586 | 4.7883 | 0.0651 | 3.0631 | 42.0000 | Medium | 283 | EHPG280VM | EHPG280VM | R-290 | Approved | 31/5/2023
3C | 0024419 | Rinnai | EHPG300VM | 2021 | 72.6 | 0.0648 | 4.493 | 0.0708 | 3.038 | 71.2 | 0.0639 | 4.7665 | 0.0701 | 3.2225 | 42.0000 | Medium | 301 | EHPG300VM | EHPG300VM | R-290 | Approved | 31/5/2023
3C | 0024421 | Rinnai | EHPS215VM | 2021 | 67.8 | 5.353 | 0 | 3.504 | 0 | 65.5 | 5.788 | 0 | 3.825 | 0 | 42.0000 | Medium | 215 | EHPS215VM | EHPS215VM | R-290 | Approved | 31/5/2023
3C | 0024423 | Rinnai | EHPS265VM | 2021 | 73.2 | 4.454 | 0 | 3.02 | 0 | 71 | 4.868 | 0 | 3.324 | 0 | 42.0000 | Medium | 269 | EHPS265VM | EHPS265VM | R-290 | Approved | 31/5/2023
3C | 0024427 | Rinnai | KSHP250M24L70 | 2021 | 73.2 | 4.2735 | 0.1861 | 2.8509 | 0.1941 | 71.3 | 4.6297 | 0.1849 | 3.063 | 0.1935 | 42.0000 | Medium | 274.3 | HPTB250VM24 | SHPL70 | R-290 | Approved | 31/5/2023
3C | 0024428 | Rinnai | KSHP250M24L70H | 2021 | 73.2 | 4.2735 | 0.1861 | 2.8509 | 0.1941 | 71.3 | 4.6297 | 0.1849 | 3.063 | 0.1935 | 42.0000 | Medium | 274.3 | HPTB250VM24H | SHPL70 | R-290 | Approved | 31/5/2023
3C | 0024429 | Rinnai | KSHP315M24L70 | 2021 | 72.2 | 4.437 | 0.1859 | 2.9747 | 0.1945 | 70.6 | 4.7444 | 0.1846 | 3.2198 | 0.1935 | 42.0000 | Medium | 335.1 | HPTB315VM24 | SHPL70 | R-290 | Approved | 31/5/2023
3C | 0024430 | Rinnai | KSHP315M24L70H | 2021 | 72.2 | 4.437 | 0.1859 | 2.9747 | 0.1945 | 70.6 | 4.7444 | 0.1846 | 3.2198 | 0.1935 | 42.0000 | Medium | 335.1 | HPTB315VM24H | SHPL70 | R-290 | Approved | 31/5/2023
3C | 0024431 | Rinnai | KSHP400M24L70 | 2021 | 71.7 | 4.5092 | 0.1857 | 3.0284 | 0.1941 | 70.4 | 4.7786 | 0.1847 | 3.2906 | 0.1931 | 42.0000 | Medium | 423.8 | HPTB400VM24 | SHPL70 | R-290 | Approved | 31/5/2023
3C | 0024432 | Rinnai | KSHP400M24L70H | 2021 | 71.7 | 4.5092 | 0.1857 | 3.0284 | 0.1941 | 70.4 | 4.7786 | 0.1847 | 3.2906 | 0.1931 | 42.0000 | Medium | 423.8 | HPTB400VM24H | SHPL70 | R-290 | Approved | 31/5/2023
3C | 0024440 | SANDEN | GAUS-160FQTS | 2021 | 74.6 | 4.1961 | 0.0277 | 2.8419 | 0.0291 | 73.4 | 4.4315 | 0.0275 | 3.131 | 0.0289 | 42.0000 | Medium | 166 | SAN-160SAQA | GAU-A45HPD | R-744 | Approved | 31/5/2023
3C | 0024445 | SANDEN | GAUS-250FQTD | 2021 | 74.9 | 4.1411 | 0.0277 | 2.5534 | 0.0292 | 72.7 | 4.5558 | 0.0274 | 2.6055 | 0.0292 | 42.0000 | Medium | 259 | SAN-250SAQD | GAU-A45HPD | R-744 | Approved | 31/5/2023
3C | 0024447 | SANDEN | GAUS-250FQTS | 2021 | 74.2 | 4.2551 | 0.0276 | 2.6197 | 0.0292 | 70.9 | 4.8523 | 0.0272 | 2.7332 | 0.0291 | 42.0000 | Medium | 259 | SAN-250SAQA | GAU-A45HPD | R-744 | Approved | 31/5/2023
3C | 0024449 | SANDEN | GAUS-300FQTD | 2021 | 75.8 | 3.989 | 0.0278 | 2.6817 | 0.0291 | 75.1 | 4.1444 | 0.0277 | 2.7435 | 0.0291 | 42.0000 | Medium | 301 | SAN-300SAQD | GAU-A45HPD | R-744 | Approved | 31/5/2023
3C | 0024451 | SANDEN | GAUS-300FQTS | 2021 | 75.9 | 3.9787 | 0.0279 | 2.6409 | 0.0292 | 74.6 | 4.2357 | 0.0277 | 2.7 | 0.0291 | 42.0000 | Medium | 301 | SAN-300SAQA | GAU-A45HPD | R-744 | Approved | 31/5/2023
3C | 0024456 | SANDEN | GAUS-315FQTD | 2021 | 75.5 | 4.0485 | 0.0278 | 2.7797 | 0.029 | 75.3 | 4.1254 | 0.0277 | 2.8481 | 0.029 | 42.0000 | Medium | 324 | SAN-315SAQD | GAU-A45HPD | R-744 | Approved | 31/5/2023
3C | 0024458 | SANDEN | GAUS-315FQTS | 2021 | 76 | 3.9646 | 0.0278 | 2.6874 | 0.0291 | 75.9 | 4.0183 | 0.0278 | 2.7479 | 0.0291 | 42.0000 | Medium | 324 | SAN-315SAQA | GAU-A45HPD | R-744 | Approved | 31/5/2023
3C | 0024460 | SANDEN | GAUS-315FQTV | 2021 | 75.6 | 4.0201 | 0.0278 | 2.7346 | 0.0291 | 75.1 | 4.1559 | 0.0277 | 2.8 | 0.0291 | 42.0000 | Medium | 325 | SAN-315VE | GAU-A45HPD | R-744 | Approved | 31/5/2023
3C | 0024474 | Smart Lifestyle Australia | SLA200-R290-H18E0 | 2021 | 74.7 | 4.1771 | 0.0218 | 2.7907 | 0.0252 | 73.1 | 4.4939 | 0.0211 | 3.0192 | 0.0247 | 42.0000 | Medium | 204 | SLA200-R290-H18E0 | SLA200-R290-H18E0 | R-290 | Approved | 31/5/2023
3C | 0024475 | Smart Lifestyle Australia | SLA260-R290-H25E0 | 2021 | 71.1 | 4.7102 | 0.096 | 3.0304 | 0.1068 | 69.3 | 5.0646 | 0.0933 | 3.2898 | 0.1049 | 42.0000 | Medium | 260 | SLA260-R290-H25E0 | SLA260-R290-H25E0 | R-290 | Approved | 31/5/2023
3C | 0024476 | Smart Lifestyle Australia | SLA310-R290-H25E0 | 2021 | 73.2 | 4.3781 | 0.0674 | 2.8859 | 0.0748 | 70.9 | 4.8269 | 0.0653 | 3.2041 | 0.0733 | 42.0000 | Medium | 309 | SLA310-R290-H25E0 | SLA310-R290-H25E0 | R-290 | Approved | 31/5/2023
3C | 0024480 | Smart Lifestyle Australia | SLA-R18-190D/N4A4 | 2021 | 78.1 | 3.6372 | 0 | 2.4217 | 0 | 76.9 | 3.8799 | 0 | 2.6278 | 0 | 42.0000 | Medium | 204 | SLA-R18-190D/N4A4.2 | SLA-R18-190D/N4A4 | R-290 | Approved | 31/5/2023
3C | 0024483 | Smart Lifestyle Australia | SLA-R25-250D/N4D4 | 2021 | 73.7 | 4.3635 | 0 | 2.951 | 0 | 71.9 | 4.7225 | 0 | 3.2588 | 0 | 42.0000 | Medium | 260 | SLA-R25-250D/N4D4.2 | SLA-R25-250D/N4D4 | R-290 | Approved | 31/5/2023
3C | 0024486 | Smart Lifestyle Australia | SLA-R25-300D/N4D4 | 2021 | 78 | 3.6496 | 0 | 2.4434 | 0 | 76.4 | 3.9653 | 0 | 2.7054 | 0 | 42.0000 | Medium | 309 | SLA-R25-300D/N4D4 | SLA-R25-300D/N4D4 | R-290 | Approved | 31/5/2023
3C | 0024487 | Smart Power Tech | SWH210A-CE | 2021 | 69.3 | 5.101 | 0 | 3.4569 | 0 | 68.4 | 5.3 | 0 | 3.6185 | 0 | 42.0000 | Medium | 211 | SWH210A-CE | SWH210A-CE | R-290 | Approved | 31/5/2023
3C | 0024488 | Smart Power Tech | SWH210A-RE | 2021 | 76.8 | 3.8539 | 0 | 2.6169 | 0 | 75.7 | 4.0788 | 0 | 2.803 | 0 | 42.0000 | Medium | 211 | SWH210A-RE | SWH210A-RE | R-290 | Approved | 31/5/2023
3C | 0024489 | Smart Power Tech | SWH270A-CE | 2021 | 67.9 | 5.3294 | 0 | 3.652 | 0 | 66.9 | 5.5474 | 0 | 3.8212 | 0 | 42.0000 | Medium | 271 | SWH270A-CE | SWH270A-CE | R-290 | Approved | 31/5/2023
3C | 0024490 | Smart Power Tech | SWH270A-RE | 2021 | 76.7 | 3.8716 | 0 | 2.6713 | 0 | 75.5 | 4.1142 | 0 | 2.8565 | 0 | 42.0000 | Medium | 271 | SWH270A-RE | SWH270A-RE | R-290 | Approved | 31/5/2023
3C | 0024495 | Smart Power Tech | WH265A-R | 2021 | 71.8 | 4.6854 | 0 | 3.163 | 0 | 69 | 5.2091 | 0 | 3.545 | 0 | 42.0000 | Medium | 260 | WH265A-R | WH265A-R | R-290 | Approved | 31/5/2023
3C | 0024496 | Smart Power Tech | WH265A-RE | 2021 | 71.8 | 4.6854 | 0 | 3.163 | 0 | 69 | 5.2091 | 0 | 3.545 | 0 | 42.0000 | Medium | 260 | WH265A-RE | WH265A-RE | R-290 | Approved | 31/5/2023
3C | 0024497 | Smart Power Tech | WH315A-C | 2021 | 62.3 | 6.2634 | 0 | 4.1726 | 0 | 60 | 6.7208 | 0 | 4.508 | 0 | 42.0000 | Medium | 309 | WH315A-C | WH315A-C | R-290 | Approved | 31/5/2023
3C | 0024498 | Smart Power Tech | WH315A-CE | 2021 | 62.3 | 6.2634 | 0 | 4.1726 | 0 | 60 | 6.7208 | 0 | 4.508 | 0 | 42.0000 | Medium | 309 | WH315A-CE | WH315A-CE | R-290 | Approved | 31/5/2023
3C | 0024499 | Smart Power Tech | WH315A-R | 2021 | 72.9 | 4.5082 | 0 | 3.0693 | 0 | 70.6 | 4.9363 | 0 | 3.4056 | 0 | 42.0000 | Medium | 309 | WH315A-R | WH315A-R | R-290 | Approved | 31/5/2023
3C | 0024500 | Smart Power Tech | WH315A-RE | 2021 | 72.9 | 4.5082 | 0 | 3.0693 | 0 | 70.6 | 4.9363 | 0 | 3.4056 | 0 | 42.0000 | Medium | 309 | WH315A-RE | WH315A-RE | R-290 | Approved | 31/5/2023
3C | 0024505 | Solahart | 180HDC | 2021 | 67.8 | 3.2896 | 0 | 2.3829 | 0 | 65.8 | 3.5374 | 0 | 2.6016 | 0 | 25.2000 | Small | 178 | 180HDCzz | 180HDC | R-513A | Approved | 31/5/2023
3C | 0024506 | Solahart | 180HDC | 2021 | 70 | 4.9871 | 0 | 3.2896 | 0 | 68.4 | 5.3076 | 0 | 3.5374 | 0 | 42.0000 | Medium | 178 | 180HDCzz | 180HDC | R-513A | Approved | 31/5/2023
3C | 0024513 | Solahart | 270QDR | 2021 | 69.1 | 3.155 | 0 | 2.3484 | 0 | 66.7 | 3.4387 | 0 | 2.5739 | 0 | 25.2000 | Small | 268 | 270QDR | 270QDR | R-513A | Approved | 31/5/2023
3C | 0024514 | Solahart | 270QDR | 2021 | 71.3 | 4.7753 | 0 | 3.155 | 0 | 69.5 | 5.1142 | 0 | 3.4387 | 0 | 42.0000 | Medium | 268 | 270QDR | 270QDR | R-513A | Approved | 31/5/2023
3C | 0024515 | Solahart | 280HER | 2021 | 70.2 | 3.0423 | 0 | 2.3038 | 0 | 68.6 | 3.2506 | 0 | 2.4875 | 0 | 25.2000 | Small | 280 | 280HER | 280HER | R-290 | Approved | 31/5/2023
3C | 0024516 | Solahart | 280HER | 2021 | 72.3 | 4.5958 | 0 | 3.0423 | 0 | 71.3 | 4.8155 | 0 | 3.2506 | 0 | 42.0000 | Medium | 280 | 280HER | 280HER | R-290 | Approved | 31/5/2023
3C | 0024517 | Solahart | 280JE | 2021 | 71.2 | 2.9415 | 0 | 2.2089 | 0 | 68.4 | 3.2663 | 0.2116 | 2.366 | 0.0208 | 25.2000 | Small | 280 | 280JE | MJEV03 | R-290 | Approved | 31/5/2023
3C | 0024518 | Solahart | 280JE | 2021 | 73.2 | 4.4484 | 0 | 2.9415 | 0 | 71.8 | 4.7343 | 0.2353 | 3.2663 | 0.2116 | 42.0000 | Medium | 280 | 280JE | MJEV03 | R-290 | Approved | 31/5/2023
3C | 0024520 | Solahart | 32SHE | 2021 | 68.1 | 5.2784 | 0.0218 | 3.7235 | 0.0229 | 65.1 | 5.8334 | 0.0215 | 4.0704 | 0.0227 | 42.0000 | Medium | 325 | T32SHER05 | 180559 | R-290 | Approved | 31/5/2023
3C | 0024521 | Solahart | 32SHE | 2021 | 63.4 | 3.7235 | 0.0229 | 2.7218 | 0.0235 | 60.4 | 4.0704 | 0.0227 | 2.9746 | 0.0234 | 25.2000 | Small | 325 | T32SHER05 | 180559 | R-290 | Approved | 31/5/2023
3C | 0024522 | Solahart | 32SHER05 | 2021 | 68.1 | 5.2784 | 0.0218 | 3.7235 | 0.0229 | 65.1 | 5.8334 | 0.0215 | 4.0704 | 0.0227 | 42.0000 | Medium | 325 | T32SHER05 | 180559 | R-290 | Approved | 31/5/2023
3C | 0024523 | Solahart | 32SHER05 | 2021 | 63.4 | 3.7235 | 0.0229 | 2.7218 | 0.0235 | 60.4 | 4.0704 | 0.0227 | 2.9746 | 0.0234 | 25.2000 | Small | 325 | T32SHER05 | 180559 | R-290 | Approved | 31/5/2023
3C | 0024524 | Solarbuild | NA31-210A | 2021 | 69.7 | 5.0369 | 0 | 3.3582 | 0 | 68 | 5.3752 | 0 | 3.6443 | 0 | 42.0000 | Medium | 218 | NA31-210A | NA31-210A | R-290 | Approved | 31/5/2023
3C | 0024525 | Solarbuild | NA32-260A | 2021 | 69.5 | 5.062 | 0 | 3.317 | 0 | 67.4 | 5.479 | 0 | 3.595 | 0 | 42.0000 | Medium | 268 | NA32-260A | NA32-260A | R-290 | Approved | 31/5/2023
3C | 0024526 | Solarbuild | NA33-160B | 2021 | 66.4 | 5.589 | 0 | 3.686 | 0 | 64.8 | 5.913 | 0 | 3.873 | 0 | 42.0000 | Medium | 163 | KS-160FLDA8 | NA33-160B | R-32 | Approved | 31/5/2023
3C | 0024527 | Solarbuild | NA34-260B | 2021 | 68.6 | 5.22 | 0 | 3.407 | 0 | 67.1 | 5.525 | 0 | 3.581 | 0 | 42.0000 | Medium | 265 | KS-260FLDA8 | NA34-260B | R-32 | Approved | 31/5/2023
3C | 0024528 | Solarbuild | NA37-315A | 2021 | 66.8 | 5.4538 | 0.0541 | 3.67 | 0.0555 | 64.6 | 5.891 | 0.0531 | 4.1407 | 0.0543 | 42.0000 | Medium | 306 | NA37-315A | NA37-315A | R-290 | Approved | 31/5/2023
3C | 0024529 | Soltaro | HPWSTR002 | 2021 | 70.7 | 4.8652 | 0 | 3.321 | 0 | 68.8 | 5.2329 | 0 | 3.5999 | 0 | 42.0000 | Medium | 204 | HPWSTR002 | HPWSTR002 | R-290 | Approved | 31/5/2023
3C | 0024530 | Soltaro | HPWSTR003 | 2021 | 71.4 | 4.7533 | 0 | 3.2337 | 0 | 69.5 | 5.126 | 0 | 3.5628 | 0 | 42.0000 | Medium | 278 | HPWSTR003 | HPWSTR003 | R-290 | Approved | 31/5/2023
3C | 0024531 | Stiebel Eltron | SHP-O 200 Plus | 2021 | 65.5 | 5.7123 | 0.0244 | 3.8089 | 0.0289 | 0 | 0 | 0 | 0 | 0 | 42.0000 | Medium | 200 | SHP-O 200 Plus | SHP-O 200 Plus | R-290 | Approved | 31/5/2023
3C | 0024532 | Stiebel Eltron | SHP-O 300 Plus | 2021 | 69.4 | 5.0481 | 0.0325 | 3.4235 | 0.0382 | 0 | 0 | 0 | 0 | 0 | 42.0000 | Medium | 300 | SHP-O 300 Plus | SHP-O 300 Plus | R-290 | Approved | 31/5/2023
3C | 0024544 | TCL | KZd40-RS30WF-T3A | 2021 | 73.7 | 4.3026 | 0.0632 | 2.9517 | 0.0695 | 71.2 | 4.7736 | 0.0615 | 3.3957 | 0.0679 | 42.0000 | Medium | 303 | KZd40-RS30WF-T3A | KZd40-RS30WF-T3A | R-290 | Approved | 31/5/2023
3C | 0024545 | TCL | KZd45-RS20WF-T3A | 2021 | 74.1 | 4.2107 | 0.0975 | 2.7955 | 0.1076 | 72.1 | 4.5894 | 0.095 | 3.1031 | 0.1057 | 42.0000 | Medium | 205 | KZd45-RS20WF-T3A | KZd45-RS20WF-T3A | R-290 | Approved | 31/5/2023
3C | 0024546 | TCL | KZd45-RS25WF-T3A | 2021 | 72.9 | 4.458 | 0.0483 | 2.968 | 0.0533 | 71.1 | 4.8043 | 0.0472 | 3.2329 | 0.0526 | 42.0000 | Medium | 253 | KZd45-RS25WF-T3A | KZd45-RS25WF-T3A | R-290 | Approved | 31/5/2023
3C | 0024552 | Thermann | 200THC25 | 2021 | 66.9 | 5.4437 | 0.0592 | 3.5521 | 0.0669 | 64.3 | 5.9284 | 0.0571 | 3.8755 | 0.0655 | 42.0000 | Medium | 203 | 200THC25 | 200THC25 | R-290 | Approved | 31/5/2023
3C | 0024553 | Thermann | 200THC25-H | 2021 | 66.9 | 5.4437 | 0.0592 | 3.5521 | 0.0669 | 64.3 | 5.9284 | 0.0571 | 3.8755 | 0.0655 | 42.0000 | Medium | 203 | 200THC25-H | 200THC25-H | R-290 | Approved | 31/5/2023
3C | 0024554 | Thermann | 200THC25P | 2021 | 66.9 | 5.4437 | 0.0592 | 3.5521 | 0.0669 | 64.3 | 5.9284 | 0.0571 | 3.8755 | 0.0655 | 42.0000 | Medium | 203 | 200THC25P | 200THC25P | R-290 | Approved | 31/5/2023
3C | 0024555 | Thermann | 200THC25P-H | 2021 | 66.9 | 5.4437 | 0.0592 | 3.5521 | 0.0669 | 64.3 | 5.9284 | 0.0571 | 3.8755 | 0.0655 | 42.0000 | Medium | 203 | 200THC25P-H | 200THC25P-H | R-290 | Approved | 31/5/2023
3C | 0024558 | Thermann | 270THMB36 | 2021 | 70.3 | 4.9267 | 0 | 3.1928 | 0 | 68 | 5.3635 | 0 | 3.4835 | 0 | 42.0000 | Medium | 268 | 270THMB36 | 270THMB36 | R-290 | Approved | 31/5/2023
3C | 0024559 | Thermann | 270THMB36P | 2021 | 70.3 | 4.9267 | 0 | 3.1928 | 0 | 68 | 5.3635 | 0 | 3.4813 | 0 | 42.0000 | Medium | 268 | 270THMB36P | 270THMB36P | R-290 | Approved | 31/5/2023
3C | 0024560 | Thermann | 270THMC36 | 2021 | 70.2 | 4.8473 | 0.1024 | 3.2125 | 0.1107 | 68.1 | 5.2505 | 0.1001 | 3.4963 | 0.1092 | 42.0000 | Medium | 268 | 270THMC36 | 270THMC36 | R-290 | Approved | 31/5/2023
3C | 0024561 | Thermann | 270THMC36P | 2021 | 70.2 | 4.8472 | 0.1024 | 3.2128 | 0.1107 | 68.1 | 5.2489 | 0.1001 | 3.4961 | 0.1092 | 42.0000 | Medium | 268 | 270THMC36P | 270THMC36P | R-290 | Approved | 31/5/2023
3C | 0024564 | Thermann | 300THC25 | 2021 | 68.4 | 5.1945 | 0.0565 | 3.5473 | 0.0637 | 67.2 | 5.4461 | 0.0551 | 3.7889 | 0.0627 | 42.0000 | Medium | 287.8 | 300THC25 | 300THC25 | R-290 | Approved | 31/5/2023
3C | 0024565 | Thermann | 300THC25-H | 2021 | 68.4 | 5.1945 | 0.0565 | 3.5473 | 0.0637 | 67.2 | 5.4461 | 0.0551 | 3.7889 | 0.0627 | 42.0000 | Medium | 287.8 | 300THC25-H | 300THC25-H | R-290 | Approved | 31/5/2023
3C | 0024566 | Thermann | 300THC25P | 2021 | 68.4 | 5.1945 | 0.0565 | 3.5473 | 0.0637 | 67.2 | 5.4461 | 0.0551 | 3.7889 | 0.0627 | 42.0000 | Medium | 287.8 | 300THC25P | 300THC25P | R-290 | Approved | 31/5/2023
3C | 0024567 | Thermann | 300THC25P-H | 2021 | 68.4 | 5.1945 | 0.0565 | 3.5473 | 0.0637 | 67.2 | 5.4461 | 0.0551 | 3.7889 | 0.0627 | 42.0000 | Medium | 287.8 | 300THC25P-H | 300THC25P-H | R-290 | Approved | 31/5/2023
3C | 0024577 | Thermann X | THP45x160 | 2021 | 75.9 | 4.0054 | 0 | 2.7402 | 0 | 75.1 | 4.1726 | 0 | 2.936 | 0 | 42.0000 | Medium | 163 | TH160GLG | THP45x160 | R-744 | Approved | 31/5/2023
3C | 0024578 | Thermann X | THP45x250 | 2021 | 75.4 | 4.084 | 0 | 2.8093 | 0 | 74.9 | 4.2088 | 0 | 3.0177 | 0 | 42.0000 | Medium | 258.6 | TH250GLG | THP45x250 | R-744 | Approved | 31/5/2023
3C | 0024580 | Thermann X | THP45x315 | 2021 | 74.5 | 4.2316 | 0 | 2.883 | 0 | 73.2 | 4.4941 | 0 | 3.0634 | 0 | 42.0000 | Medium | 323 | TH315GLG | THP45 | R-744 | Approved | 31/5/2023
3C | 0024581 | Thermann X | THP45x400 | 2021 | 73.8 | 4.3555 | 0 | 3.1527 | 0 | 73 | 4.5343 | 0 | 3.5161 | 0 | 42.0000 | Medium | 420 | TH400GLG | THP45x400 | R-744 | Approved | 31/5/2023
3C | 0024582 | Thermastore | Heatwave 270 | 2021 | 70 | 4.8725 | 0.1042 | 3.2312 | 0.1118 | 68.6 | 5.1713 | 0.1028 | 3.451 | 0.1108 | 42.0000 | Medium | 268 | Heatwave 270 | Heatwave 270 | R-290 | Approved | 31/5/2023
3C | 0024583 | Viessmann | Vitocal 161-A 210 SO | 2021 | 68.6 | 5.2108 | 0 | 3.5202 | 0 | 66.6 | 5.6028 | 0 | 3.8359 | 0 | 42.0000 | Medium | 204 | Vitocal 161-A 210 SO | Vitocal 161-A 210 SO | R-290 | Approved | 31/5/2023
3C | 0024584 | Viessmann | Vitocal 161-A 270 SO | 2021 | 68.8 | 5.1748 | 0 | 3.5544 | 0 | 66.7 | 5.5876 | 0 | 3.9148 | 0 | 42.0000 | Medium | 278 | Vitocal 161-A 270 SO | Vitocal 161-A 270 SO | R-290 | Approved | 31/5/2023
3C | 0024587 | Wilson Heat Pumps | WHPS-160A | 2021 | 71.2 | 4.616 | 0.1668 | 3.1559 | 0.1742 | 68.9 | 5.0628 | 0.1646 | 3.4928 | 0.1727 | 42.0000 | Medium | 176.7 | WHPMPS160 | WHP-00315A | R-290 | Approved | 31/5/2023
3C | 0024588 | Wilson Heat Pumps | WHPS-250A | 2021 | 70.6 | 4.7186 | 0.1665 | 2.9983 | 0.1747 | 68.4 | 5.147 | 0.1645 | 3.2685 | 0.1733 | 42.0000 | Medium | 267.8 | WHPMPS250 | WHP-00315A | R-290 | Approved | 31/5/2023
3C | 0024589 | Wilson Heat Pumps | WHPS-315A | 2021 | 71.5 | 4.5662 | 0.167 | 3.0912 | 0.1744 | 69.3 | 4.9842 | 0.1648 | 3.4055 | 0.173 | 42.0000 | Medium | 326.2 | WHPMS315 | WHP-00315A | R-290 | Approved | 31/5/2023
3C | 0024590 | Wiseliving | WL-R290-200 | 2021 | 68.7 | 5.207 | 0 | 3.482 | 0 | 66.6 | 5.6056 | 0 | 3.8131 | 0 | 42.0000 | Medium | 204 | WL-R290-200 | WL-R290-200 | R-290 | Approved | 31/5/2023
3C | 0024591 | Wiseliving | WL-R290-270 | 2021 | 69.3 | 5.1032 | 0 | 3.5034 | 0 | 66.8 | 5.564 | 0 | 3.871 | 0 | 42.0000 | Medium | 278 | WL-R290-270 | WL-R290-270 | R-290 | Approved | 31/5/2023
3C | 0024594 | Wulfe | WPW200M9 | 2021 | 67.9 | 5.3262 | 0 | 3.5761 | 0 | 65.6 | 5.77 | 0 | 3.8688 | 0 | 42.0000 | Medium | 194.1 | WPW200M9 | WPW200M9 | R-290 | Approved | 31/5/2023
3C | 0024595 | Wulfe | WPW330M9 | 2021 | 63.3 | 6.0884 | 0 | 4.1786 | 0 | 61.1 | 6.5288 | 0 | 4.5888 | 0 | 42.0000 | Medium | 338.8 | WPW330M9 | WPW330M9 | R-290 | Approved | 31/5/2023
1D | 0021206 | Aestiva | AS51-210HPA | 2021 | 68 | 5.2347 | 0.0762 | 3.4948 | 0.0837 | 65.9 | 5.6427 | 0.0742 | 3.8117 | 0.0823 | 42.0000 | Medium | 204 | AS51-210HPA | AS51-210HPA | R-290 | Approved | 31/5/2023
1D | 0021207 | Aestiva | AS51-270HPA | 2021 | 68.5 | 5.1574 | 0.0759 | 3.5197 | 0.0833 | 66.2 | 5.5912 | 0.0738 | 3.8535 | 0.0819 | 42.0000 | Medium | 278 | AS51-270HPA | AS51-270HPA | R-290 | Approved | 31/5/2023
1D | 0021208 | Aestiva | AS52-210HPA | 2021 | 68 | 5.2347 | 0.0762 | 3.4948 | 0.0837 | 65.9 | 5.6427 | 0.0742 | 3.8117 | 0.0823 | 42.0000 | Medium | 204 | AS52-210HPA | AS52-210HPA | R-290 | Approved | 31/5/2023
1D | 0021209 | Aestiva | AS52-270HPA | 2021 | 68.5 | 5.1574 | 0.0759 | 3.5197 | 0.0833 | 66.2 | 5.5912 | 0.0738 | 3.8535 | 0.0819 | 42.0000 | Medium | 278 | AS52-270HPA | AS52-270HPA | R-290 | Approved | 31/5/2023
1D | 0021210 | Aether Australia | aether HP200 | 2021 | 69.5 | 5.0698 | 0 | 3.4281 | 0 | 67.6 | 5.4461 | 0 | 3.7209 | 0 | 42.0000 | Medium | 204 | aether HP200 | aether HP200 | R-290 | Approved | 31/5/2023
1D | 0021211 | Aether Australia | aether HP270 | 2021 | 69.3 | 5.1013 | 0 | 3.5023 | 0 | 66.9 | 5.5514 | 0 | 3.8623 | 0 | 42.0000 | Medium | 278 | aether HP270 | aether HP270 | R-290 | Approved | 31/5/2023
1D | 0021212 | Air Source Technologies | AS-200-E-1 | 2021 | 70.5 | 4.902 | 0 | 3.3628 | 0 | 68.6 | 5.2678 | 0 | 3.637 | 0 | 42.0000 | Medium | 204 | AS-200-E-1 | AS-200-E-1 | R-290 | Approved | 31/5/2023
1D | 0021213 | Air Source Technologies | AS-270-E-1 | 2021 | 71.1 | 4.8029 | 0 | 3.3007 | 0 | 69 | 5.1968 | 0 | 3.6467 | 0 | 42.0000 | Medium | 278 | AS-270-E-1 | AS-270-E-1 | R-290 | Approved | 31/5/2023
1D | 0021214 | AKQUA | AK-200HPE1 | 2021 | 68.7 | 5.207 | 0 | 3.482 | 0 | 66.6 | 5.6056 | 0 | 3.8131 | 0 | 42.0000 | Medium | 204 | AK-200HPE1 | AK-200HPE1 | R-290 | Approved | 31/5/2023
1D | 0021215 | AKQUA | AK-270HPE1 | 2021 | 69.3 | 5.1043 | 0 | 3.5036 | 0 | 66.8 | 5.564 | 0 | 3.872 | 0 | 42.0000 | Medium | 278 | AK-270HPE1 | AK-270HPE1 | R-290 | Approved | 31/5/2023
1D | 0021218 | Apricus Australia | APHP-R290-260 | 2021 | 68.7 | 5.1242 | 0.0734 | 3.4875 | 0.0804 | 66.9 | 5.4831 | 0.0716 | 3.753 | 0.0791 | 42.0000 | Medium | 255 | TY-ND-00-072 | APHP-R290-260 | R-290 | Approved | 31/5/2023
1D | 0021221 | AquaPlus | APAIO200 | 2021 | 70.5 | 4.902 | 0 | 3.3628 | 0 | 68.6 | 5.2678 | 0 | 3.637 | 0 | 42.0000 | Medium | 204 | APAIO200 | APAIO200 | R-290 | Approved | 31/5/2023
1D | 0021222 | AquaPlus | APAIO270 | 2021 | 71.1 | 4.7966 | 0 | 3.2919 | 0 | 69.1 | 5.1885 | 0 | 3.6322 | 0 | 42.0000 | Medium | 278 | APAIO270 | APAIO270 | R-290 | Approved | 31/5/2023
1D | 0021223 | Aquatech | Dynamic_X8 | 2021 | 66.1 | 5.6339 | 0 | 3.7521 | 0 | 63.7 | 6.0967 | 0 | 4.0984 | 0 | 42.0000 | Medium | 260.4 | Dynamic_X8 | Dynamic_X8 | R-290 | Approved | 31/5/2023
1D | 0021225 | Aquatech | Rapid/X6 | 2021 | 69.9 | 4.9972 | 0 | 3.3013 | 0 | 67.7 | 5.4188 | 0 | 3.5742 | 0 | 42.0000 | Medium | 210.6 | Rapid/X6 | Rapid/X6 | R-290 | Approved | 31/5/2023
1D | 0021226 | Ariston | ARIHPWH-200 | 2021 | 67.9 | 5.33 | 0 | 3.6113 | 0 | 66.3 | 5.656 | 0 | 3.9047 | 0 | 42.0000 | Medium | 209.1 | ARIHPWH-200 | ARIHPWH-200 | R-290 | Approved | 31/5/2023
1D | 0021227 | Ariston | ARIHPWH-280 | 2021 | 62.6 | 6.2153 | 0 | 4.0979 | 0 | 61.6 | 6.444 | 0 | 4.3663 | 0 | 42.0000 | Medium | 286.9 | ARIHPWH-280 | ARIHPWH-280 | R-290 | Approved | 31/5/2023
1D | 0021229 | Aura Climate | HWC270BX | 2021 | 69.3 | 5.1043 | 0 | 3.5036 | 0 | 66.8 | 5.564 | 0 | 3.872 | 0 | 42.0000 | Medium | 278 | HWC270BX | HWC270BX | R-290 | Approved | 31/5/2023
1D | 0021240 | Dux | 200DHC25 | 2021 | 66.9 | 5.4437 | 0.0592 | 3.5521 | 0.0669 | 64.3 | 5.9284 | 0.0571 | 3.8755 | 0.0655 | 42.0000 | Medium | 203 | 200DHC25 | 200DHC25 | R-290 | Approved | 31/5/2023
1D | 0021241 | Dux | 200DHC25-H | 2021 | 66.9 | 5.4437 | 0.0592 | 3.5521 | 0.0669 | 64.3 | 5.9284 | 0.0571 | 3.8755 | 0.0655 | 42.0000 | Medium | 203 | 200DHC25-H | 200DHC25-H | R-290 | Approved | 31/5/2023
1D | 0021242 | Dux | 200DHC25P | 2021 | 66.9 | 5.4437 | 0.0592 | 3.5521 | 0.0669 | 64.3 | 5.9284 | 0.0571 | 3.8755 | 0.0655 | 42.0000 | Medium | 203 | 200DHC25P | 200DHC25P | R-290 | Approved | 31/5/2023
1D | 0021243 | Dux | 200DHC25P-H | 2021 | 66.9 | 5.4437 | 0.0592 | 3.5521 | 0.0669 | 64.3 | 5.9284 | 0.0571 | 3.8755 | 0.0655 | 42.0000 | Medium | 203 | 200DHC25P-H | 200DHC25P-H | R-290 | Approved | 31/5/2023
1D | 0021244 | Dux | 270DHB36 | 2021 | 70.3 | 4.9267 | 0 | 3.1928 | 0 | 68 | 5.3635 | 0 | 3.4835 | 0 | 42.0000 | Medium | 268 | 270DHB36 | 270DHB36 | R-290 | Approved | 31/5/2023
1D | 0021245 | Dux | 270DHB36P | 2021 | 70.3 | 4.9267 | 0 | 3.1928 | 0 | 68 | 5.3635 | 0 | 3.4813 | 0 | 42.0000 | Medium | 268 | 270DHB36P | 270DHB36P | R-290 | Approved | 31/5/2023
1D | 0021246 | Dux | 270DHC36 | 2021 | 70.2 | 4.8473 | 0.1024 | 3.2125 | 0.1107 | 68.1 | 5.2505 | 0.1001 | 3.4963 | 0.1092 | 42.0000 | Medium | 268 | 270DHC36 | 270DHC36 | R-290 | Approved | 31/5/2023
1D | 0021247 | Dux | 270DHC36P | 2021 | 70.2 | 4.8472 | 0.1024 | 3.2128 | 0.1107 | 68.1 | 5.2489 | 0.1001 | 3.4961 | 0.1092 | 42.0000 | Medium | 268 | 270DHC36P | 270DHC36P | R-290 | Approved | 31/5/2023
1D | 0021252 | Dux | 300DHC25 | 2021 | 68.4 | 5.1945 | 0.0565 | 3.5473 | 0.0637 | 67.2 | 5.4461 | 0.0551 | 3.7889 | 0.0627 | 42.0000 | Medium | 287.8 | 300DHC25 | 300DHC25 | R-290 | Approved | 31/5/2023
1D | 0021253 | Dux | 300DHC25-H | 2021 | 68.4 | 5.1945 | 0.0565 | 3.5473 | 0.0637 | 67.2 | 5.4461 | 0.0551 | 3.7889 | 0.0627 | 42.0000 | Medium | 287.8 | 300DHC25-H | 300DHC25-H | R-290 | Approved | 31/5/2023
1D | 0021254 | Dux | 300DHC25P | 2021 | 68.4 | 5.1945 | 0.0565 | 3.5473 | 0.0637 | 67.2 | 5.4461 | 0.0551 | 3.7889 | 0.0627 | 42.0000 | Medium | 287.8 | 300DHC25P | 300DHC25P | R-290 | Approved | 31/5/2023
1D | 0021255 | Dux | 300DHC25P-H | 2021 | 68.4 | 5.1945 | 0.0565 | 3.5473 | 0.0637 | 67.2 | 5.4461 | 0.0551 | 3.7889 | 0.0627 | 42.0000 | Medium | 287.8 | 300DHC25P-H | 300DHC25P-H | R-290 | Approved | 31/5/2023
1D | 0021267 | Ecogenica | EG-155FR | 2021 | 77.1 | 3.8042 | 0 | 2.4528 | 0 | 75.9 | 4.0434 | 0 | 2.6601 | 0 | 42.0000 | Medium | 156 | EG-155FR | EG-155FR | R-290 | Approved | 31/5/2023
1D | 0021269 | Ecogenica | EG-215FR | 2021 | 77.6 | 3.7208 | 0 | 2.4247 | 0 | 76.4 | 3.966 | 0 | 2.6315 | 0 | 42.0000 | Medium | 209 | EG-215FR | EG-215FR | R-290 | Approved | 31/5/2023
1D | 0021271 | Ecogenica | EG-215FR290 | 2021 | 75.3 | 4.0972 | 0 | 2.6819 | 0 | 73.5 | 4.4507 | 0 | 2.9534 | 0 | 42.0000 | Medium | 209 | EG-215FR290 | EG-215FR290 | R-290 | Approved | 31/5/2023
1D | 0021272 | Ecogenica | EG-215FR290C | 2021 | 69.5 | 5.0671 | 0 | 3.3411 | 0 | 67.6 | 5.4432 | 0 | 3.6396 | 0 | 42.0000 | Medium | 209 | EG-215FR290 | EG-215FR290C | R-290 | Approved | 31/5/2023
1D | 0021273 | Ecogenica | EG-215FRE | 2021 | 77.9 | 3.6738 | 0 | 2.4348 | 0 | 76.8 | 3.8873 | 0 | 2.6271 | 0 | 42.0000 | Medium | 209 | 215FRE | EG-215FRE | R-290 | Approved | 31/5/2023
1D | 0021274 | Ecogenica | EG-215FREC-W | 2021 | 72.1 | 4.6266 | 0 | 3.0718 | 0 | 70.6 | 4.9314 | 0 | 3.3671 | 0 | 42.0000 | Medium | 209 | EG-215FREC-W | EG-215FREC-W | R-290 | Approved | 31/5/2023
1D | 0021275 | Ecogenica | EG-215FRE-W | 2021 | 77.5 | 3.7327 | 0 | 2.4862 | 0 | 76.5 | 3.9458 | 0 | 2.6871 | 0 | 42.0000 | Medium | 209 | EG-215FRE-W | EG-215FRE-W | R-290 | Approved | 31/5/2023
1D | 0021276 | Ecogenica | EG-260FR | 2021 | 74.2 | 4.282 | 0 | 2.8027 | 0 | 72.7 | 4.5835 | 0 | 3.0246 | 0 | 42.0000 | Medium | 256 | EG-260FR | EG-260FR | R-290 | Approved | 31/5/2023
1D | 0021278 | Ecogenica | EG-260FR290 | 2021 | 73.5 | 4.3993 | 0 | 2.8937 | 0 | 71.7 | 4.7558 | 0 | 3.1848 | 0 | 42.0000 | Medium | 254 | EG-260FR290 | EG-260FR290 | R-290 | Approved | 31/5/2023
1D | 0021279 | Ecogenica | EG-260RW | 2021 | 73.2 | 4.4515 | 0 | 2.999 | 0 | 71.4 | 4.8018 | 0 | 3.3143 | 0 | 42.0000 | Medium | 258.5 | EG-260RW | EG-260RW | R-290 | Approved | 31/5/2023
1D | 0021280 | Ecogenica | EG-260RW-4.8E | 2021 | 73.2 | 4.4515 | 0 | 2.999 | 0 | 71.4 | 4.8018 | 0 | 3.3143 | 0 | 42.0000 | Medium | 258.5 | EG-260RW-4.8E | EG-260RW-4.8E | R-290 | Approved | 31/5/2023
1D | 0021281 | Ecogenica | EG-260RW-4.8EC | 2021 | 67.5 | 5.3972 | 0 | 3.6355 | 0 | 65.2 | 5.8367 | 0 | 3.9962 | 0 | 42.0000 | Medium | 258.5 | EG-260RW-4.8EC | EG-260RW-4.8EC | R-290 | Approved | 31/5/2023
1D | 0021282 | Ecogenica | EG-290FR | 2021 | 80.7 | 3.2037 | 0 | 2.0969 | 0 | 79.4 | 3.4546 | 0 | 2.3042 | 0 | 42.0000 | Medium | 285 | EG-290FR | EG-290FR | R-290 | Approved | 31/5/2023
1D | 0021284 | Ecogenica | EG-290FR290 | 2021 | 74.5 | 4.2359 | 0 | 2.7691 | 0 | 72.9 | 4.5567 | 0 | 3.0177 | 0 | 42.0000 | Medium | 285 | EG-290FR290 | EG-290FR290 | R-290 | Approved | 31/5/2023
1D | 0021285 | Ecogenica | EG-290FR290C | 2021 | 67.4 | 5.419 | 0 | 3.6046 | 0 | 65.5 | 5.7849 | 0 | 3.862 | 0 | 42.0000 | Medium | 285 | EG-290FR290 | EG-290FR290C | R-290 | Approved | 31/5/2023
1D | 0021286 | Ecogenica | EG-290FRC | 2021 | 71.4 | 4.7457 | 0 | 3.1988 | 0 | 69.7 | 5.0783 | 0 | 3.4723 | 0 | 42.0000 | Medium | 285 | EG-290FRC | EG-290FRC | R-290 | Approved | 31/5/2023
1D | 0021287 | Ecogenica | EG-290FRE | 2021 | 80.6 | 3.2162 | 0 | 2.1329 | 0 | 79.4 | 3.4551 | 0 | 2.327 | 0 | 42.0000 | Medium | 285 | 290FRE | EG-290FRE | R-290 | Approved | 31/5/2023
1D | 0021288 | Ecogenica | EG-300FREC-W | 2021 | 72.5 | 4.5643 | 0 | 3.0401 | 0 | 70.6 | 4.9274 | 0 | 3.3194 | 0 | 42.0000 | Medium | 285 | EG-300FREC-W | EG-300FREC-W | R-290 | Approved | 31/5/2023
1D | 0021289 | Ecogenica | EG-300FRE-W | 2021 | 79.2 | 3.4583 | 0 | 2.278 | 0 | 78.3 | 3.6433 | 0 | 2.4733 | 0 | 42.0000 | Medium | 285 | EG-300FRE-W | EG-300FRE-W | R-290 | Approved | 31/5/2023
1D | 0021290 | Ecogenica | EG-300RW | 2021 | 72.7 | 4.528 | 0 | 3.1595 | 0 | 70.8 | 4.9043 | 0 | 3.4083 | 0 | 42.0000 | Medium | 290.2 | EG-300RW | EG-300RW | R-290 | Approved | 31/5/2023
1D | 0021291 | Ecogenica | EG-300SW-2.0E | 2021 | 72.7 | 4.528 | 0 | 3.1595 | 0 | 70.8 | 4.9043 | 0 | 3.4083 | 0 | 42.0000 | Medium | 290.2 | EG-300SW-2.0E | EG-300SW-2.0E | R-290 | Approved | 31/5/2023
1D | 0021292 | Ecogenica | EG-330FR | 2021 | 75.3 | 4.1086 | 0 | 2.6917 | 0 | 74 | 4.3664 | 0 | 2.9295 | 0 | 42.0000 | Medium | 326 | EG-330FR | EG-330FR | R-290 | Approved | 31/5/2023
1D | 0021293 | Ecogenica | EG-330FRE | 2021 | 75.4 | 4.0834 | 0 | 2.6871 | 0 | 74 | 4.3593 | 0 | 2.921 | 0 | 42.0000 | Medium | 326 | 330FRE | EG-330FRE | R-290 | Approved | 31/5/2023
1D | 0021294 | Ecogenica | EG-330FREC-WR | 2021 | 66.7 | 5.5279 | 0 | 3.6666 | 0 | 65.4 | 5.8155 | 0 | 3.8931 | 0 | 42.0000 | Medium | 326 | EG-330FREC-WR | EG-330FREC-WR | R-290 | Approved | 31/5/2023
1D | 0021295 | Ecogenica | EG-330FRE-WR | 2021 | 73.1 | 4.4736 | 0 | 2.8775 | 0 | 72.2 | 4.6659 | 0 | 3.0387 | 0 | 42.0000 | Medium | 326 | EG-330FRE-WR | EG-330FRE-WR | R-290 | Approved | 31/5/2023
1D | 0021296 | ECONOVA | ECON-260RVW | 2021 | 76.8 | 3.734 | 0.1242 | 2.4678 | 0.1361 | 75.5 | 3.9848 | 0.1219 | 2.7024 | 0.1342 | 42.0000 | Medium | 258.5 | ECON-260RVW | ECON-260RVW | R-290 | Approved | 31/5/2023
1D | 0021297 | ECONOVA | ECON-260RVW-2.0E | 2021 | 76.8 | 3.734 | 0.1242 | 2.4678 | 0.1361 | 75.5 | 3.9848 | 0.1219 | 2.7024 | 0.1342 | 42.0000 | Medium | 258.5 | ECON-260RVW-2.0E | ECON-260RVW-2.0E | R-290 | Approved | 31/5/2023
1D | 0021298 | ECONOVA | ECON-260RW | 2021 | 73.2 | 4.4515 | 0 | 2.999 | 0 | 71.4 | 4.8018 | 0 | 3.3143 | 0 | 42.0000 | Medium | 258.5 | ECON-260RW | ECON-260RW | R-290 | Approved | 31/5/2023
1D | 0021299 | ECONOVA | ECON-260RW-4.8E | 2021 | 73.2 | 4.4515 | 0 | 2.999 | 0 | 71.4 | 4.8018 | 0 | 3.3143 | 0 | 42.0000 | Medium | 258.5 | ECON-260RW-4.8E | ECON-260RW-4.8E | R-290 | Approved | 31/5/2023
1D | 0021300 | ECONOVA | ECON-300RVW | 2021 | 76.6 | 3.771 | 0.1227 | 2.5279 | 0.1349 | 74.9 | 4.0852 | 0.1198 | 2.7636 | 0.1328 | 42.0000 | Medium | 290.2 | ECON-300RVW | ECON-300RVW | R-290 | Approved | 31/5/2023
1D | 0021301 | ECONOVA | ECON-300RVW-2.0E | 2021 | 76.6 | 3.771 | 0.1227 | 2.5279 | 0.1349 | 74.9 | 4.0852 | 0.1198 | 2.7636 | 0.1328 | 42.0000 | Medium | 290.2 | ECON-300RVW-20E | ECON-300RVW-2.0E | R-290 | Approved | 31/5/2023
1D | 0021302 | ECONOVA | ECON-300SVW-2.0E | 2021 | 76.5 | 3.7793 | 0.1226 | 2.5264 | 0.135 | 74.9 | 4.0918 | 0.1197 | 2.7702 | 0.1328 | 42.0000 | Medium | 290.2 | ECON-300SVW-20E | ECON-300SVW-2.0E | R-290 | Approved | 31/5/2023
1D | 0021305 | Edson | EG-AIOHP-200/290 | 2021 | 70.7 | 4.865 | 0 | 3.3215 | 0 | 68.8 | 5.2327 | 0 | 3.5991 | 0 | 42.0000 | Medium | 204 | EG-AIOHP-200/290 | EG-AIOHP-200/290 | R-290 | Approved | 31/5/2023
1D | 0021306 | Edson | EG-AIOHP-270/290 | 2021 | 71.4 | 4.7526 | 0 | 3.2332 | 0 | 69.5 | 5.1241 | 0 | 3.5621 | 0 | 42.0000 | Medium | 278 | EG-AIOHP-270/290 | EG-AIOHP-270/290 | R-290 | Approved | 31/5/2023
1D | 0021307 | Edson | EGS-AIO-200/290-C | 2021 | 62.2 | 6.2755 | 0 | 4.268 | 0 | 0 | 0 | 0 | 0 | 0 | 42.0000 | Medium | 205 | EGS-AIO-200/290-C | EGS-AIO-200/290-C | R-290 | Approved | 31/5/2023
1D | 0021308 | Edson | EGS-AIO-200/290-R | 2021 | 75.4 | 4.0856 | 0 | 2.7598 | 0 | 73.5 | 4.4505 | 0 | 3.0733 | 0 | 42.0000 | Medium | 205 | EGS-AIO-200/290-R | EGS-AIO-200/290-R | R-290 | Approved | 31/5/2023
1D | 0021309 | Edson | EGS-AIO-250/290-R | 2021 | 73.5 | 4.3993 | 0 | 3.016 | 0 | 71.8 | 4.7273 | 0 | 3.2993 | 0 | 42.0000 | Medium | 253 | EGS-AIO-250/290-R | EGS-AIO-250/290-R | R-290 | Approved | 31/5/2023
1D | 0021310 | Edson | EGS-AIO-300/290-R | 2021 | 74.5 | 4.2339 | 0 | 2.9274 | 0 | 71.8 | 4.7345 | 0 | 3.329 | 0 | 42.0000 | Medium | 303 | EGS-AIO-300/290-R | EGS-AIO-300/290-R | R-290 | Approved | 31/5/2023
1D | 0021319 | Efficiency Plus | EPG-200AC | 2021 | 65.1 | 5.8023 | 0 | 3.8971 | 0 | 62.9 | 6.2188 | 0 | 4.2162 | 0 | 42.0000 | Medium | 204 | EPG-200AC | EPG-200AC | R-290 | Approved | 31/5/2023
1D | 0021320 | Efficiency Plus | EPG-200AD | 2021 | 69.5 | 5.0698 | 0 | 3.4281 | 0 | 67.6 | 5.4461 | 0 | 3.7209 | 0 | 42.0000 | Medium | 204 | EPG-200AD | EPG-200AD | R-290 | Approved | 31/5/2023
1D | 0021321 | Efficiency Plus | EPG-270AC | 2021 | 65.4 | 5.7493 | 0 | 3.9078 | 0 | 62.9 | 6.2215 | 0 | 4.2648 | 0 | 42.0000 | Medium | 278 | EPG-270AC | EPG-270AC | R-290 | Approved | 31/5/2023
1D | 0021322 | Efficiency Plus | EPG-270AD | 2021 | 69.3 | 5.1032 | 0 | 3.5034 | 0 | 66.8 | 5.564 | 0 | 3.871 | 0 | 42.0000 | Medium | 278 | EPG-270AD | EPG-270AD | R-290 | Approved | 31/5/2023
1D | 0021324 | Emerald Energy | EE-HWS-A1-220 | 2021 | 77.6 | 3.714 | 0 | 2.48 | 0 | 75.7 | 4.074 | 0 | 2.747 | 0 | 42.0000 | Medium | 219.6 | TY-ND-00-106 | EE-HWS-A1-220 | R-290 | Approved | 31/5/2023
1D | 0021325 | Emerald Energy | EE-HWS-A1-220-1 | 2021 | 72.3 | 4.603 | 0 | 3.116 | 0 | 69.7 | 5.087 | 0 | 3.5 | 0 | 42.0000 | Medium | 219.6 | TY-ND-00-106 | EE-HWS-A1-220-1 | R-290 | Approved | 31/5/2023
1D | 0021327 | Emerald Energy | EE-HWS-A1-220E | 2021 | 77.6 | 3.714 | 0 | 2.48 | 0 | 75.7 | 4.074 | 0 | 2.747 | 0 | 42.0000 | Medium | 219.6 | TY-ND-00-106 | EE-HWS-A1-220E | R-290 | Approved | 31/5/2023
1D | 0021328 | Emerald Energy | EE-HWS-A1-220E-1 | 2021 | 72.3 | 4.603 | 0 | 3.116 | 0 | 69.7 | 5.087 | 0 | 3.5 | 0 | 42.0000 | Medium | 219.6 | TY-ND-00-106 | EE-HWS-A1-220E-1 | R-290 | Approved | 31/5/2023
1D | 0021330 | Emerald Energy | EE-HWS-A1-270 | 2021 | 75.4 | 4.09 | 0 | 2.746 | 0 | 73.6 | 4.428 | 0 | 3.013 | 0 | 42.0000 | Medium | 270.7 | TY-ND-00-105 | EE-HWS-A1-270 | R-290 | Approved | 31/5/2023
1D | 0021331 | Emerald Energy | EE-HWS-A1-270-1 | 2021 | 70.9 | 4.8278 | 0 | 3.2837 | 0 | 68.5 | 5.2798 | 0 | 3.6142 | 0 | 42.0000 | Medium | 270.7 | TY-ND-00-105 | EE-HWS-A1-270-1 | R-290 | Approved | 31/5/2023
1D | 0021333 | Emerald Energy | EE-HWS-A1-270E | 2021 | 74.9 | 4.168 | 0 | 2.803 | 0 | 73 | 4.539 | 0 | 3.097 | 0 | 42.0000 | Medium | 270.7 | TY-ND-00-105 | EE-HWS-A1-270E | R-290 | Approved | 31/5/2023
1D | 0021334 | Emerald Energy | EE-HWS-A1-270E-1 | 2021 | 70.9 | 4.8278 | 0 | 3.2837 | 0 | 68.5 | 5.2798 | 0 | 3.6142 | 0 | 42.0000 | Medium | 270.7 | TY-ND-00-105 | EE-HWS-A1-270E-1 | R-290 | Approved | 31/5/2023
1D | 0021335 | Emerald Energy | EE-HWS-A1-320 | 2021 | 75.6 | 4.0516 | 0 | 2.8827 | 0 | 73.7 | 4.4198 | 0 | 3.1754 | 0 | 42.0000 | Medium | 326.5 | EE-HWS-A1-320 | EE-HWS-A1-320 | R-290 | Approved | 31/5/2023
1D | 0021336 | Emerald Energy | EE-HWS-A1-320-1 | 2021 | 65.9 | 5.6612 | 0 | 3.8412 | 0 | 65.7 | 5.7556 | 0 | 3.9201 | 0 | 42.0000 | Medium | 326.5 | EE-HWS-A1-320-1 | EE-HWS-A1-320-1 | R-290 | Approved | 31/5/2023
1D | 0021337 | Emerald Energy | EE-HWS-A1-320E | 2021 | 75.6 | 4.0516 | 0 | 2.8827 | 0 | 73.7 | 4.4198 | 0 | 3.1754 | 0 | 42.0000 | Medium | 326.5 | EE-HWS-A1-320E | EE-HWS-A1-320E | R-290 | Approved | 31/5/2023
1D | 0021338 | Emerald Energy | EE-HWS-A1-320E-1 | 2021 | 65.9 | 5.6618 | 0 | 3.8416 | 0 | 65.7 | 5.7562 | 0 | 3.9205 | 0 | 42.0000 | Medium | 326.5 | EE-HWS-A1-320E-1 | EE-HWS-A1-320E-1 | R-290 | Approved | 31/5/2023
1D | 0021355 | Emerald Energy | HPR200 | 2021 | 81.4 | 3.0936 | 0 | 2.1469 | 0 | 80.8 | 3.2283 | 0 | 2.2784 | 0 | 42.0000 | Medium | 197 | HPR200 | HPR200 | R-290 | Approved | 31/5/2023
1D | 0021356 | Emerald Energy | HPR200-1 | 2021 | 75 | 4.1603 | 0 | 2.8581 | 0 | 74.8 | 4.2276 | 0 | 2.9151 | 0 | 42.0000 | Medium | 197 | HPR200-1 | HPR200-1 | R-290 | Approved | 31/5/2023
1D | 0021357 | Emerald Energy | HPR200E | 2021 | 81.4 | 3.0936 | 0 | 2.1469 | 0 | 80.8 | 3.2283 | 0 | 2.2784 | 0 | 42.0000 | Medium | 197 | HPR200E | HPR200E | R-290 | Approved | 31/5/2023
1D | 0021358 | Emerald Energy | HPR200E-1 | 2021 | 75 | 4.1606 | 0 | 2.8583 | 0 | 74.8 | 4.2279 | 0 | 2.9154 | 0 | 42.0000 | Medium | 197 | HPR200E-1 | HPR200E-1 | R-290 | Approved | 31/5/2023
1D | 0021359 | Emerald Energy | HPR300 | 2021 | 79.1 | 3.4654 | 0 | 2.4525 | 0 | 78.1 | 3.6695 | 0 | 2.6719 | 0 | 42.0000 | Medium | 290.4 | HPR300 | HPR300 | R-290 | Approved | 31/5/2023
1D | 0021360 | Emerald Energy | HPR300-1 | 2021 | 70.5 | 4.9063 | 0 | 3.4318 | 0 | 68.4 | 5.3003 | 0 | 3.7687 | 0 | 42.0000 | Medium | 290.4 | HPR300-1 | HPR300-1 | R-290 | Approved | 31/5/2023
1D | 0021361 | Emerald Energy | HPR300E | 2021 | 79.1 | 3.4654 | 0 | 2.4525 | 0 | 78.1 | 3.6695 | 0 | 2.6719 | 0 | 42.0000 | Medium | 290.4 | HPR300E | HPR300E | R-290 | Approved | 31/5/2023
1D | 0021362 | Emerald Energy | HPR300E-1 | 2021 | 70.5 | 4.9068 | 0 | 3.4322 | 0 | 68.4 | 5.3009 | 0 | 3.7691 | 0 | 42.0000 | Medium | 290.4 | HPR300E-1 | HPR300E-1 | R-290 | Approved | 31/5/2023
1D | 0021364 | ENEFT | EL220AIO | 2021 | 69.9 | 4.993 | 0 | 3.482 | 0 | 67.5 | 5.454 | 0 | 3.888 | 0 | 42.0000 | Medium | 220 | EL220AIO | EL220AIO | R-290 | Approved | 31/5/2023
1D | 0021365 | ENEFT | EL220AIO-NE | 2021 | 62.6 | 6.2051 | 0 | 4.3406 | 0 | 0 | 0 | 0 | 0 | 0 | 42.0000 | Medium | 220 | EL220AIO-NE | EL220AIO-NE | R-290 | Approved | 31/5/2023
1D | 0021367 | ENEFT | EL320AIO | 2021 | 68 | 5.309 | 0 | 3.47 | 0 | 65.7 | 5.756 | 0 | 3.825 | 0 | 42.0000 | Medium | 320 | EL320AIO | EL320AIO | R-290 | Approved | 31/5/2023
1D | 0021368 | ENEFT | EL320AIO2 | 2021 | 73.2 | 4.446 | 0 | 3.0645 | 0 | 70.2 | 4.9949 | 0 | 3.4449 | 0 | 42.0000 | Medium | 320 | EL320AIO2 | EL320AIO2 | R-290 | Approved | 31/5/2023
1D | 0021369 | ENEFT | EL320AIO-NE | 2021 | 68.6 | 5.2092 | 0 | 3.5724 | 0 | 66 | 5.7008 | 0 | 4.0073 | 0 | 42.0000 | Medium | 320 | EL320AIO-NE | EL320AIO-NE | R-290 | Approved | 31/5/2023
1D | 0021374 | Enviroheat | EH200M9 | 2021 | 67.9 | 5.3262 | 0 | 3.5761 | 0 | 65.6 | 5.77 | 0 | 3.8688 | 0 | 42.0000 | Medium | 194.1 | EH200M9 | EH200M9 | R-290 | Approved | 31/5/2023
1D | 0021375 | Enviroheat | EH330M9 | 2021 | 63.3 | 6.0884 | 0 | 4.1786 | 0 | 61.1 | 6.5288 | 0 | 4.5888 | 0 | 42.0000 | Medium | 338.8 | EH330M9 | EH330M9 | R-290 | Approved | 31/5/2023
1D | 0021378 | Envirosun | ES200M9 | 2021 | 67.9 | 5.3262 | 0 | 3.5761 | 0 | 65.6 | 5.77 | 0 | 3.8688 | 0 | 42.0000 | Medium | 194.1 | ES200M9 | ES200M9 | R-290 | Approved | 31/5/2023
1D | 0021379 | Envirosun | ES330M9 | 2021 | 63.3 | 6.0884 | 0 | 4.1786 | 0 | 61.1 | 6.5288 | 0 | 4.5888 | 0 | 42.0000 | Medium | 338.8 | ES330M9 | ES330M9 | R-290 | Approved | 31/5/2023
1D | 0021380 | Everhot | 241E280 | 2021 | 71.2 | 2.9415 | 0 | 2.2089 | 0 | 68.4 | 3.2663 | 0.2116 | 2.366 | 0.0208 | 25.2000 | Small | 280 | 241E280 | M243EV | R-290 | Approved | 31/5/2023
1D | 0021381 | Everhot | 241E280 | 2021 | 73.2 | 4.4484 | 0 | 2.9415 | 0 | 71.8 | 4.7343 | 0.2353 | 3.2663 | 0.2116 | 42.0000 | Medium | 280 | 241E280 | M243EV | R-290 | Approved | 31/5/2023
1D | 0021385 | Everhot | 251D180 | 2021 | 69.2 | 5.0792 | 0.0379 | 3.3406 | 0.0412 | 67.1 | 5.4881 | 0.0371 | 3.5819 | 0.0407 | 42.0000 | Medium | 178 | 251D180 | 251D180 | R-513A | Approved | 31/5/2023
1D | 0021386 | Everhot | 251D180 | 2021 | 66.9 | 3.3406 | 0.0412 | 2.3775 | 0.043 | 65 | 3.5819 | 0.0407 | 2.5944 | 0.0425 | 25.2000 | Small | 178 | 251D180 | 251D180 | R-513A | Approved | 31/5/2023
1D | 0021387 | Everhot | 251E280 | 2021 | 70.2 | 3.0423 | 0 | 2.3038 | 0 | 68.6 | 3.2506 | 0 | 2.4875 | 0 | 25.2000 | Small | 280 | 251E280 | 251E280 | R-290 | Approved | 31/5/2023
1D | 0021388 | Everhot | 251E280 | 2021 | 72.3 | 4.5958 | 0 | 3.0423 | 0 | 71.3 | 4.8155 | 0 | 3.2506 | 0 | 42.0000 | Medium | 280 | 251E280 | 251E280 | R-290 | Approved | 31/5/2023
1D | 0021393 | Everhot | 265E310 | 2021 | 68.1 | 5.2784 | 0.0218 | 3.7235 | 0.0229 | 65.1 | 5.8334 | 0.0215 | 4.0704 | 0.0227 | 42.0000 | Medium | 325 | T260E310R0 | M260ECN | R-290 | Approved | 31/5/2023
1D | 0021394 | Everhot | 265E310 | 2021 | 63.4 | 3.7235 | 0.0229 | 2.7218 | 0.0235 | 60.4 | 4.0704 | 0.0227 | 2.9746 | 0.0234 | 25.2000 | Small | 325 | T260E310R0 | M260ECN | R-290 | Approved | 31/5/2023
1D | 0021396 | EvoHeat | EVO150-E | 2021 | 65.7 | 5.6738 | 0.0193 | 3.9411 | 0.0234 | 0 | 0 | 0 | 0 | 0 | 42.0000 | Medium | 149 | EVO150-E | EVO150-E | R-290 | Approved | 31/5/2023
1D | 0021399 | EvoHeat | EVO270-E | 2021 | 72.8 | 4.5215 | 0 | 3.0213 | 0 | 71.4 | 4.7939 | 0 | 3.2271 | 0 | 42.0000 | Medium | 268 | EVO270-E | EVO270-E | R-290 | Approved | 31/5/2023
1D | 0021804 | Gree | GRS-2.3Pd/TD200ANpB-K | 2021 | 69.3 | 5.1034 | 0 | 3.4908 | 0 | 68.4 | 5.3038 | 0 | 3.652 | 0 | 42.0000 | Medium | 211 | GRS-2.3Pd/TD200ANpB-K | GRS-2.3Pd/TD200ANpB-K | R-290 | Approved | 31/5/2023
1D | 0021805 | Gree | GRS-2.3Pd/TD200ANpH-K | 2021 | 76.8 | 3.8539 | 0 | 2.6169 | 0 | 75.7 | 4.0788 | 0 | 2.803 | 0 | 42.0000 | Medium | 211 | GRS-2.3Pd/TD200ANpH-K | GRS-2.3Pd/TD200ANpH-K | R-290 | Approved | 31/5/2023
1D | 0021806 | Gree | GRS-2.3Pd/TD270ANpB-K | 2021 | 67.8 | 5.3429 | 0 | 3.6819 | 0 | 66.9 | 5.5551 | 0 | 3.8376 | 0 | 42.0000 | Medium | 271 | GRS-2.3Pd/TD270ANpB-K | GRS-2.3Pd/TD270ANpB-K | R-290 | Approved | 31/5/2023
1D | 0021807 | Gree | GRS-2.3Pd/TD270ANpH-K | 2021 | 76.7 | 3.8716 | 0 | 2.6713 | 0 | 75.5 | 4.1142 | 0 | 2.8565 | 0 | 42.0000 | Medium | 271 | GRS-2.3Pd/TD270ANpH-K | GRS-2.3Pd/TD270ANpH-K | R-290 | Approved | 31/5/2023
1D | 0021808 | H2O VAULT | H2O-190/N6A1 | 2021 | 78.1 | 3.637 | 0 | 2.5051 | 0 | 76.7 | 3.9053 | 0 | 2.7158 | 0 | 42.0000 | Medium | 204 | H2O-190/N6A1 | H2O-190/N6A1 | R-290 | Approved | 31/5/2023
1D | 0021809 | H2O VAULT | H2O-300/N6D1 | 2021 | 75.1 | 4.1347 | 0 | 2.8476 | 0 | 72.9 | 4.5559 | 0 | 3.1154 | 0 | 42.0000 | Medium | 309 | H2O-300/N6D1 | H2O-300/N6D1 | R-290 | Approved | 31/5/2023
1D | 0021810 | Haier | HP200M1-U1 | 2021 | 71.6 | 4.711 | 0 | 3.2038 | 0 | 69.7 | 5.085 | 0 | 3.4795 | 0 | 42.0000 | Medium | 197.6 | HP200M1-U1 | HP200M1-U1 | R-290 | Approved | 31/5/2023
1D | 0021811 | Haier | HP250M1-U1 | 2021 | 74 | 4.3215 | 0 | 2.9271 | 0 | 71.9 | 4.711 | 0 | 3.2346 | 0 | 42.0000 | Medium | 254.2 | HP250M1-U1 | HP250M1-U1 | R-290 | Approved | 31/5/2023
1D | 0021812 | Haier | HP300S2-F7 | 2021 | 65.3 | 5.782 | 0 | 4.169 | 0 | 64.6 | 5.96 | 0 | 4.409 | 0 | 42.0000 | Medium | 276 | THP300S2-F7 | HP300S2-F7 | R-32 | Approved | 31/5/2023
1D | 0021813 | Haier | HP330M1U1 | 2021 | 68.5 | 5.2304 | 0 | 3.531 | 0 | 65.6 | 5.7744 | 0 | 3.8793 | 0 | 42.0000 | Medium | 338.8 | HP330M1U1 | HP330M1U1 | R-290 | Approved | 31/5/2023
1D | 0021814 | HURLCON HYDRONIC HEATING | HH-R290-200 | 2021 | 68.7 | 5.207 | 0 | 3.482 | 0 | 66.6 | 5.6056 | 0 | 3.8131 | 0 | 42.0000 | Medium | 204 | HH-R290-200 | HH-R290-200 | R-290 | Approved | 31/5/2023
1D | 0021815 | HURLCON HYDRONIC HEATING | HH-R290-270 | 2021 | 69.3 | 5.1032 | 0 | 3.5034 | 0 | 66.8 | 5.564 | 0 | 3.871 | 0 | 42.0000 | Medium | 278 | HH-R290-270 | HH-R290-270 | R-290 | Approved | 31/5/2023
1D | 0021817 | Hydrotherm | Dynamic_X8 | 2021 | 66.1 | 5.6339 | 0 | 3.7521 | 0 | 63.7 | 6.0967 | 0 | 4.0984 | 0 | 42.0000 | Medium | 260.4 | Dynamic_X8 | Dynamic_X8 | R-290 | Approved | 31/5/2023
1D | 0021825 | iHeat/iStore | PASHW015-270LD-FL02-R290 | 2021 | 71.9 | 4.6641 | 0 | 3.148 | 0 | 70.5 | 4.9443 | 0 | 3.3627 | 0 | 42.0000 | Medium | 270 | PASHW015-270LD-FL02-R290 | PASHW015-270LD-FL02-R290 | R-290 | Approved | 31/5/2023
1D | 0021826 | iStore | PASHW008-180LD-NM-R290 | 2021 | 63.5 | 5.9783 | 0.089 | 4.2664 | 0.1006 | 60.9 | 6.4709 | 0.0854 | 4.6729 | 0.0978 | 42.0000 | Medium | 184 | PASHW008-180LD-NM-R290 | PASHW008-180LD-NM-R290 | R-290 | Approved | 31/5/2023
1D | 0021827 | iStore | PASHW015-270LD-ECO | 2021 | 70.6 | 4.8824 | 0 | 3.3208 | 0 | 69.8 | 5.0686 | 0 | 3.5184 | 0 | 42.0000 | Medium | 268 | PASHW015-270LD-ECO | PASHW015-270LD-ECO | R-290 | Approved | 31/5/2023
1D | 0021828 | JIADELE | JHR18-190LD/YT/D | 2021 | 78.3 | 3.5976 | 0 | 2.4423 | 0 | 77.2 | 3.8313 | 0 | 2.633 | 0 | 42.0000 | Medium | 204 | HP-17-190 | JHR18-190LD/YT/D | R-290 | Approved | 31/5/2023
1D | 0021829 | JIADELE | JHR25-300LD/YT/D | 2021 | 74.6 | 4.2273 | 0 | 2.8822 | 0 | 72.5 | 4.6133 | 0 | 3.1703 | 0 | 42.0000 | Medium | 309 | HP-24-300 | JHR25-300LD/YT/D | R-290 | Approved | 31/5/2023
1D | 0021844 | Midea | MHW-V28WD2N7/MT-200R28E20 | 2021 | 81.6 | 2.9073 | 0.1409 | 1.9751 | 0.1497 | 80.9 | 3.0693 | 0.1399 | 2.1767 | 0.1483 | 42.0000 | Medium | 200 | MT-200R28E20 | MHW-V28WD2N7 | R-290 | Approved | 31/5/2023
1D | 0021845 | Midea | MHW-V28WD2N7/MT-300R28E20 | 2021 | 78.9 | 3.3753 | 0.1366 | 2.3155 | 0.1467 | 77.8 | 3.5832 | 0.1354 | 2.5273 | 0.1453 | 42.0000 | Medium | 300 | MT-300R28E20 | MHW-V28WD2N7 | R-290 | Approved | 31/5/2023
1D | 0021846 | Midea | MHW-V36WD2N7-C/MT-300R36E42-C | 2021 | 67.4 | 5.2475 | 0.1681 | 3.55 | 0.1756 | 67.7 | 5.2514 | 0.1686 | 3.5518 | 0.176 | 42.0000 | Medium | 300 | MT-300R36E42-C | MHW-V36WD2N7-C | R-290 | Approved | 31/5/2023
1D | 0021853 | Midea | RSJ-15/190RDN7-L2 | 2021 | 72.8 | 4.4282 | 0.0925 | 2.9528 | 0.1042 | 71.1 | 4.7535 | 0.0898 | 3.1771 | 0.1024 | 42.0000 | Medium | 176 | RSJ-15/190RDN7-L2 | RSJ-15/190RDN7-L2 | R-290 | Approved | 31/5/2023
1D | 0021858 | Midea | RSJ-23/300RDN7-L2 | 2021 | 77.3 | 3.7149 | 0.0515 | 2.5661 | 0.0553 | 76.2 | 3.9487 | 0.0508 | 2.6719 | 0.055 | 42.0000 | Medium | 290 | RSJ-23/300RDN7-L2 | RSJ-23/300RDN7-L2 | R-290 | Approved | 31/5/2023
1D | 0021859 | Midea | RSJ-23/300RDN7-L2-C | 2021 | 70.9 | 4.7748 | 0.0508 | 3.214 | 0.055 | 70.2 | 4.9554 | 0.0504 | 3.3602 | 0.0546 | 42.0000 | Medium | 300 | RSJ-23/300RDN7-L2-C | RSJ-23/300RDN7-L2-C | R-290 | Approved | 31/5/2023
1D | 0021860 | Midea | RSJ-23/300RDN7-L2-D | 2021 | 70.9 | 4.7748 | 0.0508 | 3.214 | 0.055 | 70.2 | 4.9554 | 0.0504 | 3.3602 | 0.0546 | 42.0000 | Medium | 300 | RSJ-23/300RDN7-L2-D | RSJ-23/300RDN7-L2-D | R-290 | Approved | 31/5/2023
1D | 0021862 | Midea | RSJ-V28/235RDN7-L2 | 2021 | 79.3 | 3.3817 | 0.054 | 2.233 | 0.0572 | 78.3 | 3.5822 | 0.0538 | 2.3855 | 0.057 | 42.0000 | Medium | 235 | RSJ-V28/235RDN7-L2 | RSJ-V28/235RDN7-L2 | R-290 | Approved | 31/5/2023
1D | 0021863 | Neopower | NA31-210A | 2021 | 70.1 | 4.967 | 0 | 3.261 | 0 | 68.2 | 5.341 | 0 | 3.565 | 0 | 42.0000 | Medium | 218 | NA31-210A | NA31-210A | R-290 | Approved | 31/5/2023
1D | 0021864 | Neopower | NA32-260A | 2021 | 69.5 | 5.062 | 0 | 3.317 | 0 | 67.4 | 5.479 | 0 | 3.595 | 0 | 42.0000 | Medium | 268 | NA32-260A | NA32-260A | R-290 | Approved | 31/5/2023
1D | 0021865 | Neopower | NA33-160B | 2021 | 66.4 | 5.589 | 0 | 3.686 | 0 | 64.8 | 5.913 | 0 | 3.873 | 0 | 42.0000 | Medium | 163 | KS-160FLDA8 | NA33-160B | R-32 | Approved | 31/5/2023
1D | 0021866 | Neopower | NA34-260B | 2021 | 68.6 | 5.22 | 0 | 3.407 | 0 | 67.1 | 5.525 | 0 | 3.581 | 0 | 42.0000 | Medium | 265 | KS-260FLDA8 | NA34-260B | R-32 | Approved | 31/5/2023
1D | 0021867 | Neopower | NA37-315A | 2021 | 66.8 | 5.4538 | 0.0541 | 3.67 | 0.0555 | 64.6 | 5.891 | 0.0531 | 4.1407 | 0.0543 | 42.0000 | Medium | 306 | NA37-315A | NA37-315A | R-290 | Approved | 31/5/2023
1D | 0021868 | Nu Energy | NuE60A-300V | 2021 | 78.6 | 3.4991 | 0.0506 | 2.3065 | 0.0551 | 77.4 | 3.7478 | 0.0501 | 2.491 | 0.0547 | 42.0000 | Medium | 300 | KRS60A-300V | NuE60A-300V | R-290 | Approved | 31/5/2023
1D | 0021875 | Power Bay | AIO300HP-R | 2021 | 73.7 | 4.3138 | 0.0632 | 2.963 | 0.0694 | 71.1 | 4.7895 | 0.0614 | 3.3537 | 0.068 | 42.0000 | Medium | 303 | AIO300HP-R | AIO300HP-R | R-290 | Approved | 31/5/2023
1D | 0021876 | Power Bay | PB-200RE | 2021 | 70.7 | 4.8652 | 0 | 3.321 | 0 | 68.8 | 5.2329 | 0 | 3.5999 | 0 | 42.0000 | Medium | 204 | PB-200RE | PB-200RE | R-290 | Approved | 31/5/2023
1D | 0021877 | Power Bay | PB-270RE | 2021 | 71.4 | 4.7533 | 0 | 3.2337 | 0 | 69.5 | 5.126 | 0 | 3.5628 | 0 | 42.0000 | Medium | 278 | PB-270RE | PB-270RE | R-290 | Approved | 31/5/2023
1D | 0021878 | Power Bay | PBG2-200RE-HYBRID | 2021 | 75.4 | 4.0856 | 0 | 2.7598 | 0 | 73.5 | 4.4505 | 0 | 3.0733 | 0 | 42.0000 | Medium | 205 | PBG2-200RE-HYBRID | PBG2-200RE-HYBRID | R-290 | Approved | 31/5/2023
1D | 0021879 | Power Bay | PBG2-250RE-HYBRID | 2021 | 73.5 | 4.3998 | 0 | 3.0174 | 0 | 71.8 | 4.7284 | 0 | 3.2997 | 0 | 42.0000 | Medium | 253 | PBG2-250RE-HYBRID | PBG2-250RE-HYBRID | R-290 | Approved | 31/5/2023
1D | 0021880 | Power Bay | PBG2-300RE-HYBRID | 2021 | 74.5 | 4.2339 | 0 | 2.9274 | 0 | 71.8 | 4.7345 | 0 | 3.329 | 0 | 42.0000 | Medium | 303 | PBG2-300RE-HYBRID | PBG2-300RE-HYBRID | R-290 | Approved | 31/5/2023
1D | 0021881 | POWERED BY NATURE | PBN-R290-200 | 2021 | 68.7 | 5.207 | 0 | 3.482 | 0 | 66.6 | 5.6056 | 0 | 3.8131 | 0 | 42.0000 | Medium | 204 | PBN-R290-200 | PBN-R290-200 | R-290 | Approved | 31/5/2023
1D | 0021882 | POWERED BY NATURE | PBN-R290-270 | 2021 | 69.3 | 5.1032 | 0 | 3.5034 | 0 | 66.8 | 5.564 | 0 | 3.871 | 0 | 42.0000 | Medium | 278 | PBN-R290-270 | PBN-R290-270 | R-290 | Approved | 31/5/2023
1D | 0021907 | Reclaim Energy | 200REC25 | 2021 | 66.9 | 5.4437 | 0.0592 | 3.5521 | 0.0669 | 64.3 | 5.9284 | 0.0571 | 3.8755 | 0.0655 | 42.0000 | Medium | 203 | 200REC25 | 200REC25 | R-290 | Approved | 31/5/2023
1D | 0021908 | Reclaim Energy | 200REC25-H | 2021 | 66.9 | 5.4437 | 0.0592 | 3.5521 | 0.0669 | 64.3 | 5.9284 | 0.0571 | 3.8755 | 0.0655 | 42.0000 | Medium | 203 | 200REC25-H | 200REC25-H | R-290 | Approved | 31/5/2023
1D | 0021909 | Reclaim Energy | 200REC25P | 2021 | 66.9 | 5.4437 | 0.0592 | 3.5521 | 0.0669 | 64.3 | 5.9284 | 0.0571 | 3.8755 | 0.0655 | 42.0000 | Medium | 203 | 200REC25P | 200REC25P | R-290 | Approved | 31/5/2023
1D | 0021910 | Reclaim Energy | 200REC25P-H | 2021 | 66.9 | 5.4437 | 0.0592 | 3.5521 | 0.0669 | 64.3 | 5.9284 | 0.0571 | 3.8755 | 0.0655 | 42.0000 | Medium | 203 | 200REC25P-H | 200REC25P-H | R-290 | Approved | 31/5/2023
1D | 0021911 | Reclaim Energy | 300REC25 | 2021 | 68.4 | 5.1945 | 0.0565 | 3.5473 | 0.0637 | 67.2 | 5.4461 | 0.0551 | 3.7889 | 0.0627 | 42.0000 | Medium | 287.8 | 300REC25 | 300REC25 | R-290 | Approved | 31/5/2023
1D | 0021912 | Reclaim Energy | 300REC25-H | 2021 | 68.4 | 5.1945 | 0.0565 | 3.5473 | 0.0637 | 67.2 | 5.4461 | 0.0551 | 3.7889 | 0.0627 | 42.0000 | Medium | 287.8 | 300REC25-H | 300REC25-H | R-290 | Approved | 31/5/2023
1D | 0021913 | Reclaim Energy | 300REC25P | 2021 | 68.4 | 5.1945 | 0.0565 | 3.5473 | 0.0637 | 67.2 | 5.4461 | 0.0551 | 3.7889 | 0.0627 | 42.0000 | Medium | 287.8 | 300REC25P | 300REC25P | R-290 | Approved | 31/5/2023
1D | 0021914 | Reclaim Energy | 300REC25P-H | 2021 | 68.4 | 5.1945 | 0.0565 | 3.5473 | 0.0637 | 67.2 | 5.4461 | 0.0551 | 3.7889 | 0.0627 | 42.0000 | Medium | 287.8 | 300REC25P-H | 300REC25P-H | R-290 | Approved | 31/5/2023
1D | 0021917 | Reclaim Energy | REHP-CO2-160GL-V2 | 2021 | 76 | 3.9406 | 0.053 | 2.6143 | 0.0556 | 75.2 | 4.1041 | 0.0529 | 2.7266 | 0.0555 | 42.0000 | Medium | 163 | RE160AGLH | EHPE-4550P-A | R-744 | Approved | 31/5/2023
1D | 0021920 | Reclaim Energy | REHP-CO2-160SST-V2 | 2021 | 75.9 | 3.9468 | 0.053 | 2.6451 | 0.0555 | 75.1 | 4.1192 | 0.0528 | 2.809 | 0.0554 | 42.0000 | Medium | 180 | APS160TH | EHPE-4550P-A | R-744 | Approved | 31/5/2023
1D | 0021924 | Reclaim Energy | REHP-CO2-250GL-V2 | 2021 | 75.2 | 4.0715 | 0.0527 | 2.7253 | 0.0554 | 74.6 | 4.2076 | 0.0526 | 2.8652 | 0.0553 | 42.0000 | Medium | 259 | RE250AGLH | EHPE-4550P-A | R-744 | Approved | 31/5/2023
1D | 0021927 | Reclaim Energy | REHP-CO2-250SSEW-V2 | 2021 | 75.1 | 4.0889 | 0.0527 | 2.7971 | 0.0553 | 74.2 | 4.2746 | 0.0525 | 2.9494 | 0.0551 | 42.0000 | Medium | 269 | EWA-250HPT | EHPE-4550P-A | R-744 | Approved | 31/5/2023
1D | 0021930 | Reclaim Energy | REHP-CO2-250SST-V2 | 2021 | 75.8 | 3.9711 | 0.0529 | 2.6728 | 0.0554 | 75 | 4.1498 | 0.0527 | 2.868 | 0.0552 | 42.0000 | Medium | 280 | APS250TH | EHPE-4550P-A | R-744 | Approved | 31/5/2023
1D | 0021934 | Reclaim Energy | REHP-CO2-315DX-V2 | 2021 | 68.6 | 5.1725 | 0.0512 | 3.531 | 0.0542 | 66.8 | 5.516 | 0.0508 | 3.8439 | 0.0538 | 42.0000 | Medium | 310 | RE-DXO-315 | EHPE-4550P-A | R-744 | Approved | 31/5/2023
1D | 0021937 | Reclaim Energy | REHP-CO2-315GL-V2 | 2021 | 74.6 | 4.1699 | 0.0526 | 2.8522 | 0.0552 | 74 | 4.3169 | 0.0525 | 3.0623 | 0.055 | 42.0000 | Medium | 323 | RE315AGLH | EHPE-4550P-A | R-744 | Approved | 31/5/2023
1D | 0021940 | Reclaim Energy | REHP-CO2-315SSEW-V2 | 2021 | 75.7 | 3.9867 | 0.0528 | 2.7741 | 0.0553 | 75.2 | 4.1115 | 0.0527 | 2.9933 | 0.0551 | 42.0000 | Medium | 332 | EWA-315HPT | EHPE-4550P-A | R-744 | Approved | 31/5/2023
1D | 0021943 | Reclaim Energy | REHP-CO2-315SSQ-V2 | 2021 | 75.7 | 3.9877 | 0.0528 | 2.7731 | 0.0553 | 75.3 | 4.0944 | 0.0527 | 2.9858 | 0.0551 | 42.0000 | Medium | 333.4 | APS315SH | EHPE-4550P-A | R-744 | Approved | 31/5/2023
1D | 0021946 | Reclaim Energy | REHP-CO2-315SST-V2 | 2021 | 75.6 | 4.0021 | 0.0528 | 2.7878 | 0.0553 | 75 | 4.1385 | 0.0527 | 3.0091 | 0.055 | 42.0000 | Medium | 330.9 | APS315TH | EHPE-4550P-A | R-744 | Approved | 31/5/2023
1D | 0021951 | Reclaim Energy | REHP-CO2-400GL-V2 | 2021 | 74.3 | 4.2239 | 0.0525 | 2.8816 | 0.0551 | 73.1 | 4.4682 | 0.0523 | 3.0296 | 0.055 | 42.0000 | Medium | 420 | RE400AGLH | EHPE-4550P-A | R-744 | Approved | 31/5/2023
1D | 0021954 | Reclaim Energy | REHP-CO2-400SST-V2 | 2021 | 74.8 | 4.1256 | 0.0526 | 2.7451 | 0.0553 | 73.6 | 4.373 | 0.0524 | 2.8883 | 0.0552 | 42.0000 | Medium | 420 | APS400TH | EHPE-4550P-A | R-744 | Approved | 31/5/2023
1D | 0021955 | Reclaim Energy | REHP-KY-CO2-160GL | 2021 | 74.2 | 4.1418 | 0.1382 | 2.7953 | 0.145 | 73.2 | 4.3629 | 0.1375 | 2.9553 | 0.1446 | 42.0000 | Medium | 163 | RE160AGLH | HE-UM60AR | R-744 | Approved | 31/5/2023
1D | 0021956 | Reclaim Energy | REHP-KY-CO2-160SST | 2021 | 74.1 | 4.1715 | 0.138 | 2.8217 | 0.145 | 73 | 4.3967 | 0.1373 | 3.0332 | 0.1444 | 42.0000 | Medium | 180 | APS160TH | HE-UM60AR | R-744 | Approved | 31/5/2023
1D | 0021957 | Reclaim Energy | REHP-KY-CO2-250GL | 2021 | 73 | 4.3512 | 0.1369 | 2.8672 | 0.1446 | 72.1 | 4.5408 | 0.1365 | 3.0063 | 0.1443 | 42.0000 | Medium | 259 | RE250AGLH | HE-UM60AR | R-744 | Approved | 31/5/2023
1D | 0021958 | Reclaim Energy | REHP-KY-CO2-250SSEW | 2021 | 73 | 4.3558 | 0.1369 | 2.9372 | 0.1443 | 71.8 | 4.5962 | 0.1363 | 3.1218 | 0.1438 | 42.0000 | Medium | 269 | EWA-250HPT | HE-UM60AR | R-744 | Approved | 31/5/2023
1D | 0021959 | Reclaim Energy | REHP-KY-CO2-250SST | 2021 | 73.7 | 4.2234 | 0.1374 | 2.8346 | 0.1447 | 72.7 | 4.4427 | 0.1368 | 3.0463 | 0.1442 | 42.0000 | Medium | 280 | APS250TH | HE-UM60AR | R-744 | Approved | 31/5/2023
1D | 0021960 | Reclaim Energy | REHP-KY-CO2-315DX | 2021 | 68.2 | 5.1414 | 0.1338 | 3.6041 | 0.1416 | 66.3 | 5.5231 | 0.1326 | 3.9295 | 0.1405 | 42.0000 | Medium | 310 | RE-DXO-315 | HE-UM60AR | R-744 | Approved | 31/5/2023
1D | 0021961 | Reclaim Energy | REHP-KY-CO2-315GL | 2021 | 72.5 | 4.4348 | 0.1365 | 3.0283 | 0.144 | 71.7 | 4.6164 | 0.136 | 3.2713 | 0.1435 | 42.0000 | Medium | 323 | RE315AGLH | HE-UM60AR | R-744 | Approved | 31/5/2023
1D | 0021962 | Reclaim Energy | REHP-KY-CO2-315SSEW | 2021 | 73.8 | 4.2188 | 0.1372 | 2.9315 | 0.1444 | 72.9 | 4.4064 | 0.1368 | 3.1994 | 0.1437 | 42.0000 | Medium | 332 | EWA-315HPT | HE-UM60AR | R-744 | Approved | 31/5/2023
1D | 0021963 | Reclaim Energy | REHP-KY-CO2-315SSQ | 2021 | 73.8 | 4.2167 | 0.1373 | 2.9318 | 0.1444 | 72.9 | 4.4069 | 0.1368 | 3.1858 | 0.1437 | 42.0000 | Medium | 333.4 | APS315SH | HE-UM60AR | R-744 | Approved | 31/5/2023
1D | 0021964 | Reclaim Energy | REHP-KY-CO2-315SST | 2021 | 73.7 | 4.2328 | 0.1371 | 2.9417 | 0.1443 | 72.8 | 4.4233 | 0.1367 | 3.2111 | 0.1436 | 42.0000 | Medium | 330.9 | APS315TH | HE-UM60AR | R-744 | Approved | 31/5/2023
1D | 0021965 | Reclaim Energy | REHP-KY-CO2-400GL | 2021 | 72.2 | 4.476 | 0.1364 | 3.082 | 0.1438 | 70.7 | 4.7759 | 0.1357 | 3.3107 | 0.1431 | 42.0000 | Medium | 420 | RE400AGLH | HE-UM60AR | R-744 | Approved | 31/5/2023
1D | 0021966 | Reclaim Energy | REHP-KY-CO2-400SST | 2021 | 72.9 | 4.3571 | 0.1369 | 2.9115 | 0.1444 | 71.5 | 4.6388 | 0.1364 | 3.071 | 0.144 | 42.0000 | Medium | 420 | APS400TH | HE-UM60AR | R-744 | Approved | 31/5/2023
1D | 0021968 | Rheem | 541E280 | 2021 | 71.2 | 2.9415 | 0 | 2.2089 | 0 | 68.4 | 3.2663 | 0.2116 | 2.366 | 0.0208 | 25.2000 | Small | 280 | 541E280 | M543EV | R-290 | Approved | 31/5/2023
1D | 0021969 | Rheem | 541E280 | 2021 | 73.2 | 4.4484 | 0 | 2.9415 | 0 | 71.8 | 4.7343 | 0.2353 | 3.2663 | 0.2116 | 42.0000 | Medium | 280 | 541E280 | M543EV | R-290 | Approved | 31/5/2023
1D | 0021983 | Rheem | 551D180 | 2021 | 67.8 | 3.2896 | 0 | 2.3829 | 0 | 65.8 | 3.5374 | 0 | 2.6016 | 0 | 25.2000 | Small | 178 | 551D180Cx | 551D180 | R-513A | Approved | 31/5/2023
1D | 0021984 | Rheem | 551D180 | 2021 | 70 | 4.9871 | 0 | 3.2896 | 0 | 68.4 | 5.3076 | 0 | 3.5374 | 0 | 42.0000 | Medium | 178 | 551D180Cx | 551D180 | R-513A | Approved | 31/5/2023
1D | 0021985 | Rheem | 551E280 | 2021 | 70.2 | 3.0423 | 0 | 2.3038 | 0 | 68.6 | 3.2506 | 0 | 2.4875 | 0 | 25.2000 | Small | 280 | 551E280 | 551E280 | R-290 | Approved | 31/5/2023
1D | 0021986 | Rheem | 551E280 | 2021 | 72.3 | 4.5958 | 0 | 3.0423 | 0 | 71.3 | 4.8155 | 0 | 3.2506 | 0 | 42.0000 | Medium | 280 | 551E280 | 551E280 | R-290 | Approved | 31/5/2023
1D | 0021990 | Rheem | 565E315 | 2021 | 68.1 | 5.2784 | 0.0218 | 3.7235 | 0.0229 | 65.1 | 5.8334 | 0.0215 | 4.0704 | 0.0227 | 42.0000 | Medium | 325 | T565E315R0 | 180555 | R-290 | Approved | 31/5/2023
1D | 0021991 | Rheem | 565E315 | 2021 | 63.4 | 3.7235 | 0.0229 | 2.7218 | 0.0235 | 60.4 | 4.0704 | 0.0227 | 2.9746 | 0.0234 | 25.2000 | Small | 325 | T565E315R0 | 180555 | R-290 | Approved | 31/5/2023
1D | 0021992 | Rheem | 565E315R0 | 2021 | 68.1 | 5.2784 | 0.0218 | 3.7235 | 0.0229 | 65.1 | 5.8334 | 0.0215 | 4.0704 | 0.0227 | 42.0000 | Medium | 325 | T565E315R0 | 180555 | R-290 | Approved | 31/5/2023
1D | 0021993 | Rheem | 565E315R0 | 2021 | 63.4 | 3.7235 | 0.0229 | 2.7218 | 0.0235 | 60.4 | 4.0704 | 0.0227 | 2.9746 | 0.0234 | 25.2000 | Small | 325 | T565E315R0 | 180555 | R-290 | Approved | 31/5/2023
1D | 0021994 | Rheem | 565E32A | 2021 | 68.5 | 5.2102 | 0.0219 | 3.6425 | 0.023 | 65.6 | 5.7475 | 0.0215 | 3.915 | 0.0228 | 42.0000 | Medium | 325 | T565E32AM0 | 180555 | R-290 | Approved | 31/5/2023
1D | 0021995 | Rheem | 565E32A | 2021 | 64.1 | 3.6425 | 0.023 | 2.63 | 0.0236 | 61.9 | 3.915 | 0.0228 | 2.8151 | 0.0234 | 25.2000 | Small | 325 | T565E32AM0 | 180555 | R-290 | Approved | 31/5/2023
1D | 0021996 | Rheem | 565E32AM0 | 2021 | 68.5 | 5.2102 | 0.0219 | 3.6425 | 0.023 | 65.6 | 5.7475 | 0.0215 | 3.915 | 0.0228 | 42.0000 | Medium | 325 | T565E32AM0 | 180555 | R-290 | Approved | 31/5/2023
1D | 0021997 | Rheem | 565E32AM0 | 2021 | 64.1 | 3.6425 | 0.023 | 2.63 | 0.0236 | 61.9 | 3.915 | 0.0228 | 2.8151 | 0.0234 | 25.2000 | Small | 325 | T565E32AM0 | 180555 | R-290 | Approved | 31/5/2023
1D | 0021998 | Rheem | 571D270 | 2021 | 69.1 | 3.155 | 0 | 2.3484 | 0 | 66.7 | 3.4387 | 0 | 2.5739 | 0 | 25.2000 | Small | 268 | 571D270 | 571D270 | R-513A | Approved | 31/5/2023
1D | 0021999 | Rheem | 571D270 | 2021 | 71.3 | 4.7753 | 0 | 3.155 | 0 | 69.5 | 5.1142 | 0 | 3.4387 | 0 | 42.0000 | Medium | 268 | 571D270 | 571D270 | R-513A | Approved | 31/5/2023
1D | 0022402 | Rinnai | EHPA250VMA | 2021 | 70.5 | 4.856 | 0.046 | 3.3269 | 0.0496 | 64.5 | 5.9107 | 0.0438 | 4.1663 | 0.0479 | 42.0000 | Medium | 250 | EHPA250VMA | EHPA250VMA | R-290 | Approved | 31/5/2023
1D | 0022404 | Rinnai | EHPA250VMAH | 2021 | 70.5 | 4.856 | 0.046 | 3.3269 | 0.0496 | 64.5 | 5.9107 | 0.0438 | 4.1663 | 0.0479 | 42.0000 | Medium | 250 | EHPA250VMAH | EHPA250VMA | R-290 | Approved | 31/5/2023
1D | 0022407 | Rinnai | EHPA300VM | 2021 | 71.8 | 4.6358 | 0.0558 | 3.1293 | 0.0599 | 70 | 4.9807 | 0.0548 | 3.391 | 0.0592 | 42.0000 | Medium | 300 | EHPA300VM | EHPA300VM | R-290 | Approved | 31/5/2023
1D | 0022408 | Rinnai | EHPA300VMH | 2021 | 71.7 | 4.6378 | 0.0558 | 3.1002 | 0.0599 | 70 | 4.9838 | 0.0548 | 3.3858 | 0.0592 | 42.0000 | Medium | 300 | EHPA300VMH | EHPA300VMH | R-290 | Approved | 31/5/2023
1D | 0022411 | Rinnai | EHPA315VMA | 2021 | 68.9 | 5.1141 | 0.0456 | 3.5675 | 0.0491 | 63.9 | 6.0237 | 0.0436 | 4.3625 | 0.0476 | 42.0000 | Medium | 315 | EHPA315VMA | EHPA315VMA | R-290 | Approved | 31/5/2023
1D | 0022413 | Rinnai | EHPA315VMAH | 2021 | 68.9 | 5.1141 | 0.0456 | 3.5675 | 0.0491 | 63.9 | 6.0237 | 0.0436 | 4.3625 | 0.0476 | 42.0000 | Medium | 315 | EHPA315VMAH | EHPA315VMAH | R-290 | Approved | 31/5/2023
1D | 0022416 | Rinnai | EHPA340VM | 2021 | 70.6 | 4.8215 | 0.0557 | 3.3046 | 0.0597 | 69 | 5.14 | 0.0548 | 3.61 | 0.059 | 42.0000 | Medium | 340 | EHPA340VM | EHPA340VM | R-290 | Approved | 31/5/2023
1D | 0022417 | Rinnai | EHPA340VMH | 2021 | 70.6 | 4.8215 | 0.0557 | 3.3046 | 0.0597 | 69 | 5.14 | 0.0548 | 3.6089 | 0.059 | 42.0000 | Medium | 340 | EHPA340VMH | EHPA340VMH | R-290 | Approved | 31/5/2023
1D | 0022418 | Rinnai | EHPG215VM | 2021 | 71.6 | 0.0499 | 4.6658 | 0.0546 | 3.0563 | 70.2 | 0.049 | 4.9525 | 0.054 | 3.213 | 42.0000 | Medium | 217.7 | EHPG215VM | EHPG215VM | R-290 | Approved | 31/5/2023
1D | 0022419 | Rinnai | EHPG250VM | 2021 | 71.2 | 4.7247 | 0.0514 | 3.0373 | 0.0557 | 69.1 | 5.1316 | 0.0503 | 3.2433 | 0.0551 | 42.0000 | Medium | 250 | EHPG250VM | EHPG250VM | R-290 | Approved | 31/5/2023
1D | 0022420 | Rinnai | EHPG250VMP | 2021 | 71.2 | 4.7247 | 0.0514 | 3.0373 | 0.0557 | 69.1 | 5.1316 | 0.0503 | 3.2433 | 0.0551 | 42.0000 | Medium | 250 | EHPG250VMP | EHPG250VMP | R-290 | Approved | 31/5/2023
1D | 0022421 | Rinnai | EHPG265VM | 2021 | 73.1 | 0.0633 | 4.408 | 0.0687 | 2.9139 | 72.1 | 0.0624 | 4.6206 | 0.068 | 3.1175 | 42.0000 | Medium | 274 | EHPG265VM | EHPG265VM | R-290 | Approved | 31/5/2023
1D | 0022422 | Rinnai | EHPG265VMT | 2021 | 73.1 | 0.0633 | 4.3989 | 0.0687 | 2.9123 | 72.1 | 0.0624 | 4.6201 | 0.068 | 3.1163 | 42.0000 | Medium | 274 | EHPG265VMT | EHPG265VMT | R-290 | Approved | 31/5/2023
1D | 0022423 | Rinnai | EHPG280VM | 2021 | 71.9 | 0.0595 | 4.6032 | 0.0651 | 3.0631 | 71.1 | 0.0586 | 4.7883 | 0.0651 | 3.0631 | 42.0000 | Medium | 283 | EHPG280VM | EHPG280VM | R-290 | Approved | 31/5/2023
1D | 0022424 | Rinnai | EHPG300VM | 2021 | 72.6 | 0.0648 | 4.493 | 0.0708 | 3.038 | 71.2 | 0.0639 | 4.7665 | 0.0701 | 3.2225 | 42.0000 | Medium | 301 | EHPG300VM | EHPG300VM | R-290 | Approved | 31/5/2023
1D | 0022426 | Rinnai | EHPS215VM | 2021 | 67.8 | 5.353 | 0 | 3.504 | 0 | 65.5 | 5.788 | 0 | 3.825 | 0 | 42.0000 | Medium | 215 | EHPS215VM | EHPS215VM | R-290 | Approved | 31/5/2023
1D | 0022428 | Rinnai | EHPS265VM | 2021 | 73.2 | 4.454 | 0 | 3.02 | 0 | 71 | 4.868 | 0 | 3.324 | 0 | 42.0000 | Medium | 269 | EHPS265VM | EHPS265VM | R-290 | Approved | 31/5/2023
1D | 0022432 | Rinnai | KSHP250M24L70 | 2021 | 73.2 | 4.2735 | 0.1861 | 2.8509 | 0.1941 | 71.3 | 4.6297 | 0.1849 | 3.063 | 0.1935 | 42.0000 | Medium | 274.3 | HPTB250VM24 | SHPL70 | R-290 | Approved | 31/5/2023
1D | 0022433 | Rinnai | KSHP250M24L70H | 2021 | 73.2 | 4.2735 | 0.1861 | 2.8509 | 0.1941 | 71.3 | 4.6297 | 0.1849 | 3.063 | 0.1935 | 42.0000 | Medium | 274.3 | HPTB250VM24H | SHPL70 | R-290 | Approved | 31/5/2023
1D | 0022434 | Rinnai | KSHP315M24L70 | 2021 | 72.2 | 4.437 | 0.1859 | 2.9747 | 0.1945 | 70.6 | 4.7444 | 0.1846 | 3.2198 | 0.1935 | 42.0000 | Medium | 335.1 | HPTB315VM24 | SHPL70 | R-290 | Approved | 31/5/2023
1D | 0022435 | Rinnai | KSHP315M24L70H | 2021 | 72.2 | 4.437 | 0.1859 | 2.9747 | 0.1945 | 70.6 | 4.7444 | 0.1846 | 3.2198 | 0.1935 | 42.0000 | Medium | 335.1 | HPTB315VM24H | SHPL70 | R-290 | Approved | 31/5/2023
1D | 0022436 | Rinnai | KSHP400M24L70 | 2021 | 71.7 | 4.5092 | 0.1857 | 3.0284 | 0.1941 | 70.4 | 4.7786 | 0.1847 | 3.2906 | 0.1931 | 42.0000 | Medium | 423.8 | HPTB400VM24 | SHPL70 | R-290 | Approved | 31/5/2023
1D | 0022437 | Rinnai | KSHP400M24L70H | 2021 | 71.7 | 4.5092 | 0.1857 | 3.0284 | 0.1941 | 70.4 | 4.7786 | 0.1847 | 3.2906 | 0.1931 | 42.0000 | Medium | 423.8 | HPTB400VM24H | SHPL70 | R-290 | Approved | 31/5/2023
1D | 0022445 | SANDEN | GAUS-160FQTS | 2021 | 74.6 | 4.1961 | 0.0277 | 2.8419 | 0.0291 | 73.4 | 4.4315 | 0.0275 | 3.131 | 0.0289 | 42.0000 | Medium | 166 | SAN-160SAQA | GAU-A45HPD | R-744 | Approved | 31/5/2023
1D | 0022450 | SANDEN | GAUS-250FQTD | 2021 | 74.9 | 4.1411 | 0.0277 | 2.5534 | 0.0292 | 72.7 | 4.5558 | 0.0274 | 2.6055 | 0.0292 | 42.0000 | Medium | 259 | SAN-250SAQD | GAU-A45HPD | R-744 | Approved | 31/5/2023
1D | 0022452 | SANDEN | GAUS-250FQTS | 2021 | 74.2 | 4.2551 | 0.0276 | 2.6197 | 0.0292 | 70.9 | 4.8523 | 0.0272 | 2.7332 | 0.0291 | 42.0000 | Medium | 259 | SAN-250SAQA | GAU-A45HPD | R-744 | Approved | 31/5/2023
1D | 0022454 | SANDEN | GAUS-300FQTD | 2021 | 75.8 | 3.989 | 0.0278 | 2.6817 | 0.0291 | 75.1 | 4.1444 | 0.0277 | 2.7435 | 0.0291 | 42.0000 | Medium | 301 | SAN-300SAQD | GAU-A45HPD | R-744 | Approved | 31/5/2023
1D | 0022456 | SANDEN | GAUS-300FQTS | 2021 | 75.9 | 3.9787 | 0.0279 | 2.6409 | 0.0292 | 74.6 | 4.2357 | 0.0277 | 2.7 | 0.0291 | 42.0000 | Medium | 301 | SAN-300SAQA | GAU-A45HPD | R-744 | Approved | 31/5/2023
1D | 0022461 | SANDEN | GAUS-315FQTD | 2021 | 75.5 | 4.0485 | 0.0278 | 2.7797 | 0.029 | 75.3 | 4.1254 | 0.0277 | 2.8481 | 0.029 | 42.0000 | Medium | 324 | SAN-315SAQD | GAU-A45HPD | R-744 | Approved | 31/5/2023
1D | 0022463 | SANDEN | GAUS-315FQTS | 2021 | 76 | 3.9646 | 0.0278 | 2.6874 | 0.0291 | 75.9 | 4.0183 | 0.0278 | 2.7479 | 0.0291 | 42.0000 | Medium | 324 | SAN-315SAQA | GAU-A45HPD | R-744 | Approved | 31/5/2023
1D | 0022465 | SANDEN | GAUS-315FQTV | 2021 | 75.6 | 4.0201 | 0.0278 | 2.7346 | 0.0291 | 75.1 | 4.1559 | 0.0277 | 2.8 | 0.0291 | 42.0000 | Medium | 325 | SAN-315VE | GAU-A45HPD | R-744 | Approved | 31/5/2023
1D | 0022479 | Smart Lifestyle Australia | SLA200-R290-H18E0 | 2021 | 74.7 | 4.1771 | 0.0218 | 2.7907 | 0.0252 | 73.1 | 4.4939 | 0.0211 | 3.0192 | 0.0247 | 42.0000 | Medium | 204 | SLA200-R290-H18E0 | SLA200-R290-H18E0 | R-290 | Approved | 31/5/2023
1D | 0022480 | Smart Lifestyle Australia | SLA260-R290-H25E0 | 2021 | 71.1 | 4.7102 | 0.096 | 3.0304 | 0.1068 | 69.3 | 5.0646 | 0.0933 | 3.2898 | 0.1049 | 42.0000 | Medium | 260 | SLA260-R290-H25E0 | SLA260-R290-H25E0 | R-290 | Approved | 31/5/2023
1D | 0022481 | Smart Lifestyle Australia | SLA310-R290-H25E0 | 2021 | 73.2 | 4.3781 | 0.0674 | 2.8859 | 0.0748 | 70.9 | 4.8269 | 0.0653 | 3.2041 | 0.0733 | 42.0000 | Medium | 309 | SLA310-R290-H25E0 | SLA310-R290-H25E0 | R-290 | Approved | 31/5/2023
1D | 0022485 | Smart Lifestyle Australia | SLA-R18-190D/N4A4 | 2021 | 78.1 | 3.6372 | 0 | 2.4217 | 0 | 76.9 | 3.8799 | 0 | 2.6278 | 0 | 42.0000 | Medium | 204 | SLA-R18-190D/N4A4.2 | SLA-R18-190D/N4A4 | R-290 | Approved | 31/5/2023
1D | 0022488 | Smart Lifestyle Australia | SLA-R25-250D/N4D4 | 2021 | 73.7 | 4.3635 | 0 | 2.951 | 0 | 71.9 | 4.7225 | 0 | 3.2588 | 0 | 42.0000 | Medium | 260 | SLA-R25-250D/N4D4.2 | SLA-R25-250D/N4D4 | R-290 | Approved | 31/5/2023
1D | 0022491 | Smart Lifestyle Australia | SLA-R25-300D/N4D4 | 2021 | 78 | 3.6496 | 0 | 2.4434 | 0 | 76.4 | 3.9653 | 0 | 2.7054 | 0 | 42.0000 | Medium | 309 | SLA-R25-300D/N4D4 | SLA-R25-300D/N4D4 | R-290 | Approved | 31/5/2023
1D | 0022492 | Smart Power Tech | SWH210A-CE | 2021 | 69.3 | 5.101 | 0 | 3.4569 | 0 | 68.4 | 5.3 | 0 | 3.6185 | 0 | 42.0000 | Medium | 211 | SWH210A-CE | SWH210A-CE | R-290 | Approved | 31/5/2023
1D | 0022493 | Smart Power Tech | SWH210A-RE | 2021 | 76.8 | 3.8539 | 0 | 2.6169 | 0 | 75.7 | 4.0788 | 0 | 2.803 | 0 | 42.0000 | Medium | 211 | SWH210A-RE | SWH210A-RE | R-290 | Approved | 31/5/2023
1D | 0022494 | Smart Power Tech | SWH270A-CE | 2021 | 67.9 | 5.3294 | 0 | 3.652 | 0 | 66.9 | 5.5474 | 0 | 3.8212 | 0 | 42.0000 | Medium | 271 | SWH270A-CE | SWH270A-CE | R-290 | Approved | 31/5/2023
1D | 0022495 | Smart Power Tech | SWH270A-RE | 2021 | 76.7 | 3.8716 | 0 | 2.6713 | 0 | 75.5 | 4.1142 | 0 | 2.8565 | 0 | 42.0000 | Medium | 271 | SWH270A-RE | SWH270A-RE | R-290 | Approved | 31/5/2023
1D | 0022500 | Smart Power Tech | WH265A-R | 2021 | 71.8 | 4.6854 | 0 | 3.163 | 0 | 69 | 5.2091 | 0 | 3.545 | 0 | 42.0000 | Medium | 260 | WH265A-R | WH265A-R | R-290 | Approved | 31/5/2023
1D | 0022501 | Smart Power Tech | WH265A-RE | 2021 | 71.8 | 4.6854 | 0 | 3.163 | 0 | 69 | 5.2091 | 0 | 3.545 | 0 | 42.0000 | Medium | 260 | WH265A-RE | WH265A-RE | R-290 | Approved | 31/5/2023
1D | 0022502 | Smart Power Tech | WH315A-C | 2021 | 62.3 | 6.2634 | 0 | 4.1726 | 0 | 60 | 6.7208 | 0 | 4.508 | 0 | 42.0000 | Medium | 309 | WH315A-C | WH315A-C | R-290 | Approved | 31/5/2023
1D | 0022503 | Smart Power Tech | WH315A-CE | 2021 | 62.3 | 6.2634 | 0 | 4.1726 | 0 | 60 | 6.7208 | 0 | 4.508 | 0 | 42.0000 | Medium | 309 | WH315A-CE | WH315A-CE | R-290 | Approved | 31/5/2023
1D | 0022504 | Smart Power Tech | WH315A-R | 2021 | 72.9 | 4.5082 | 0 | 3.0693 | 0 | 70.6 | 4.9363 | 0 | 3.4056 | 0 | 42.0000 | Medium | 309 | WH315A-R | WH315A-R | R-290 | Approved | 31/5/2023
1D | 0022505 | Smart Power Tech | WH315A-RE | 2021 | 72.9 | 4.5082 | 0 | 3.0693 | 0 | 70.6 | 4.9363 | 0 | 3.4056 | 0 | 42.0000 | Medium | 309 | WH315A-RE | WH315A-RE | R-290 | Approved | 31/5/2023
1D | 0022510 | Solahart | 180HDC | 2021 | 67.8 | 3.2896 | 0 | 2.3829 | 0 | 65.8 | 3.5374 | 0 | 2.6016 | 0 | 25.2000 | Small | 178 | 180HDCzz | 180HDC | R-513A | Approved | 31/5/2023
1D | 0022511 | Solahart | 180HDC | 2021 | 70 | 4.9871 | 0 | 3.2896 | 0 | 68.4 | 5.3076 | 0 | 3.5374 | 0 | 42.0000 | Medium | 178 | 180HDCzz | 180HDC | R-513A | Approved | 31/5/2023
1D | 0022518 | Solahart | 270QDR | 2021 | 69.1 | 3.155 | 0 | 2.3484 | 0 | 66.7 | 3.4387 | 0 | 2.5739 | 0 | 25.2000 | Small | 268 | 270QDR | 270QDR | R-513A | Approved | 31/5/2023
1D | 0022519 | Solahart | 270QDR | 2021 | 71.3 | 4.7753 | 0 | 3.155 | 0 | 69.5 | 5.1142 | 0 | 3.4387 | 0 | 42.0000 | Medium | 268 | 270QDR | 270QDR | R-513A | Approved | 31/5/2023
1D | 0022520 | Solahart | 280HER | 2021 | 70.2 | 3.0423 | 0 | 2.3038 | 0 | 68.6 | 3.2506 | 0 | 2.4875 | 0 | 25.2000 | Small | 280 | 280HER | 280HER | R-290 | Approved | 31/5/2023
1D | 0022521 | Solahart | 280HER | 2021 | 72.3 | 4.5958 | 0 | 3.0423 | 0 | 71.3 | 4.8155 | 0 | 3.2506 | 0 | 42.0000 | Medium | 280 | 280HER | 280HER | R-290 | Approved | 31/5/2023
1D | 0022522 | Solahart | 280JE | 2021 | 71.2 | 2.9415 | 0 | 2.2089 | 0 | 68.4 | 3.2663 | 0.2116 | 2.366 | 0.0208 | 25.2000 | Small | 280 | 280JE | MJEV03 | R-290 | Approved | 31/5/2023
1D | 0022523 | Solahart | 280JE | 2021 | 73.2 | 4.4484 | 0 | 2.9415 | 0 | 71.8 | 4.7343 | 0.2353 | 3.2663 | 0.2116 | 42.0000 | Medium | 280 | 280JE | MJEV03 | R-290 | Approved | 31/5/2023
1D | 0022525 | Solahart | 32SHE | 2021 | 68.1 | 5.2784 | 0.0218 | 3.7235 | 0.0229 | 65.1 | 5.8334 | 0.0215 | 4.0704 | 0.0227 | 42.0000 | Medium | 325 | T32SHER05 | 180559 | R-290 | Approved | 31/5/2023
1D | 0022526 | Solahart | 32SHE | 2021 | 63.4 | 3.7235 | 0.0229 | 2.7218 | 0.0235 | 60.4 | 4.0704 | 0.0227 | 2.9746 | 0.0234 | 25.2000 | Small | 325 | T32SHER05 | 180559 | R-290 | Approved | 31/5/2023
1D | 0022527 | Solahart | 32SHER05 | 2021 | 68.1 | 5.2784 | 0.0218 | 3.7235 | 0.0229 | 65.1 | 5.8334 | 0.0215 | 4.0704 | 0.0227 | 42.0000 | Medium | 325 | T32SHER05 | 180559 | R-290 | Approved | 31/5/2023
1D | 0022528 | Solahart | 32SHER05 | 2021 | 63.4 | 3.7235 | 0.0229 | 2.7218 | 0.0235 | 60.4 | 4.0704 | 0.0227 | 2.9746 | 0.0234 | 25.2000 | Small | 325 | T32SHER05 | 180559 | R-290 | Approved | 31/5/2023
1D | 0022529 | Solarbuild | NA31-210A | 2021 | 69.7 | 5.0369 | 0 | 3.3582 | 0 | 68 | 5.3752 | 0 | 3.6443 | 0 | 42.0000 | Medium | 218 | NA31-210A | NA31-210A | R-290 | Approved | 31/5/2023
1D | 0022530 | Solarbuild | NA32-260A | 2021 | 69.5 | 5.062 | 0 | 3.317 | 0 | 67.4 | 5.479 | 0 | 3.595 | 0 | 42.0000 | Medium | 268 | NA32-260A | NA32-260A | R-290 | Approved | 31/5/2023
1D | 0022531 | Solarbuild | NA33-160B | 2021 | 66.4 | 5.589 | 0 | 3.686 | 0 | 64.8 | 5.913 | 0 | 3.873 | 0 | 42.0000 | Medium | 163 | KS-160FLDA8 | NA33-160B | R-32 | Approved | 31/5/2023
1D | 0022532 | Solarbuild | NA34-260B | 2021 | 68.6 | 5.22 | 0 | 3.407 | 0 | 67.1 | 5.525 | 0 | 3.581 | 0 | 42.0000 | Medium | 265 | KS-260FLDA8 | NA34-260B | R-32 | Approved | 31/5/2023
1D | 0022533 | Solarbuild | NA37-315A | 2021 | 66.8 | 5.4538 | 0.0541 | 3.67 | 0.0555 | 64.6 | 5.891 | 0.0531 | 4.1407 | 0.0543 | 42.0000 | Medium | 306 | NA37-315A | NA37-315A | R-290 | Approved | 31/5/2023
1D | 0022534 | Soltaro | HPWSTR002 | 2021 | 70.7 | 4.8652 | 0 | 3.321 | 0 | 68.8 | 5.2329 | 0 | 3.5999 | 0 | 42.0000 | Medium | 204 | HPWSTR002 | HPWSTR002 | R-290 | Approved | 31/5/2023
1D | 0022535 | Soltaro | HPWSTR003 | 2021 | 71.4 | 4.7533 | 0 | 3.2337 | 0 | 69.5 | 5.126 | 0 | 3.5628 | 0 | 42.0000 | Medium | 278 | HPWSTR003 | HPWSTR003 | R-290 | Approved | 31/5/2023
1D | 0022536 | Stiebel Eltron | SHP-O 200 Plus | 2021 | 65.5 | 5.7123 | 0.0244 | 3.8089 | 0.0289 | 0 | 0 | 0 | 0 | 0 | 42.0000 | Medium | 200 | SHP-O 200 Plus | SHP-O 200 Plus | R-290 | Approved | 31/5/2023
1D | 0022537 | Stiebel Eltron | SHP-O 300 Plus | 2021 | 69.4 | 5.0481 | 0.0325 | 3.4235 | 0.0382 | 0 | 0 | 0 | 0 | 0 | 42.0000 | Medium | 300 | SHP-O 300 Plus | SHP-O 300 Plus | R-290 | Approved | 31/5/2023
1D | 0022549 | TCL | KZd40-RS30WF-T3A | 2021 | 73.7 | 4.3026 | 0.0632 | 2.9517 | 0.0695 | 71.2 | 4.7736 | 0.0615 | 3.3957 | 0.0679 | 42.0000 | Medium | 303 | KZd40-RS30WF-T3A | KZd40-RS30WF-T3A | R-290 | Approved | 31/5/2023
1D | 0022550 | TCL | KZd45-RS20WF-T3A | 2021 | 74.1 | 4.2107 | 0.0975 | 2.7955 | 0.1076 | 72.1 | 4.5894 | 0.095 | 3.1031 | 0.1057 | 42.0000 | Medium | 205 | KZd45-RS20WF-T3A | KZd45-RS20WF-T3A | R-290 | Approved | 31/5/2023
1D | 0022551 | TCL | KZd45-RS25WF-T3A | 2021 | 72.9 | 4.458 | 0.0483 | 2.968 | 0.0533 | 71.1 | 4.8043 | 0.0472 | 3.2329 | 0.0526 | 42.0000 | Medium | 253 | KZd45-RS25WF-T3A | KZd45-RS25WF-T3A | R-290 | Approved | 31/5/2023
1D | 0022557 | Thermann | 200THC25 | 2021 | 66.9 | 5.4437 | 0.0592 | 3.5521 | 0.0669 | 64.3 | 5.9284 | 0.0571 | 3.8755 | 0.0655 | 42.0000 | Medium | 203 | 200THC25 | 200THC25 | R-290 | Approved | 31/5/2023
1D | 0022558 | Thermann | 200THC25-H | 2021 | 66.9 | 5.4437 | 0.0592 | 3.5521 | 0.0669 | 64.3 | 5.9284 | 0.0571 | 3.8755 | 0.0655 | 42.0000 | Medium | 203 | 200THC25-H | 200THC25-H | R-290 | Approved | 31/5/2023
1D | 0022559 | Thermann | 200THC25P | 2021 | 66.9 | 5.4437 | 0.0592 | 3.5521 | 0.0669 | 64.3 | 5.9284 | 0.0571 | 3.8755 | 0.0655 | 42.0000 | Medium | 203 | 200THC25P | 200THC25P | R-290 | Approved | 31/5/2023
1D | 0022560 | Thermann | 200THC25P-H | 2021 | 66.9 | 5.4437 | 0.0592 | 3.5521 | 0.0669 | 64.3 | 5.9284 | 0.0571 | 3.8755 | 0.0655 | 42.0000 | Medium | 203 | 200THC25P-H | 200THC25P-H | R-290 | Approved | 31/5/2023
1D | 0022563 | Thermann | 270THMB36 | 2021 | 70.3 | 4.9267 | 0 | 3.1928 | 0 | 68 | 5.3635 | 0 | 3.4835 | 0 | 42.0000 | Medium | 268 | 270THMB36 | 270THMB36 | R-290 | Approved | 31/5/2023
1D | 0022564 | Thermann | 270THMB36P | 2021 | 70.3 | 4.9267 | 0 | 3.1928 | 0 | 68 | 5.3635 | 0 | 3.4813 | 0 | 42.0000 | Medium | 268 | 270THMB36P | 270THMB36P | R-290 | Approved | 31/5/2023
1D | 0022565 | Thermann | 270THMC36 | 2021 | 70.2 | 4.8473 | 0.1024 | 3.2125 | 0.1107 | 68.1 | 5.2505 | 0.1001 | 3.4963 | 0.1092 | 42.0000 | Medium | 268 | 270THMC36 | 270THMC36 | R-290 | Approved | 31/5/2023
1D | 0022566 | Thermann | 270THMC36P | 2021 | 70.2 | 4.8472 | 0.1024 | 3.2128 | 0.1107 | 68.1 | 5.2489 | 0.1001 | 3.4961 | 0.1092 | 42.0000 | Medium | 268 | 270THMC36P | 270THMC36P | R-290 | Approved | 31/5/2023
1D | 0022569 | Thermann | 300THC25 | 2021 | 68.4 | 5.1945 | 0.0565 | 3.5473 | 0.0637 | 67.2 | 5.4461 | 0.0551 | 3.7889 | 0.0627 | 42.0000 | Medium | 287.8 | 300THC25 | 300THC25 | R-290 | Approved | 31/5/2023
1D | 0022570 | Thermann | 300THC25-H | 2021 | 68.4 | 5.1945 | 0.0565 | 3.5473 | 0.0637 | 67.2 | 5.4461 | 0.0551 | 3.7889 | 0.0627 | 42.0000 | Medium | 287.8 | 300THC25-H | 300THC25-H | R-290 | Approved | 31/5/2023
1D | 0022571 | Thermann | 300THC25P | 2021 | 68.4 | 5.1945 | 0.0565 | 3.5473 | 0.0637 | 67.2 | 5.4461 | 0.0551 | 3.7889 | 0.0627 | 42.0000 | Medium | 287.8 | 300THC25P | 300THC25P | R-290 | Approved | 31/5/2023
1D | 0022572 | Thermann | 300THC25P-H | 2021 | 68.4 | 5.1945 | 0.0565 | 3.5473 | 0.0637 | 67.2 | 5.4461 | 0.0551 | 3.7889 | 0.0627 | 42.0000 | Medium | 287.8 | 300THC25P-H | 300THC25P-H | R-290 | Approved | 31/5/2023
1D | 0022582 | Thermann X | THP45x160 | 2021 | 75.9 | 4.0054 | 0 | 2.7402 | 0 | 75.1 | 4.1726 | 0 | 2.936 | 0 | 42.0000 | Medium | 163 | TH160GLG | THP45x160 | R-744 | Approved | 31/5/2023
1D | 0022583 | Thermann X | THP45x250 | 2021 | 75.4 | 4.084 | 0 | 2.8093 | 0 | 74.9 | 4.2088 | 0 | 3.0177 | 0 | 42.0000 | Medium | 258.6 | TH250GLG | THP45x250 | R-744 | Approved | 31/5/2023
1D | 0022585 | Thermann X | THP45x315 | 2021 | 74.5 | 4.2316 | 0 | 2.883 | 0 | 73.2 | 4.4941 | 0 | 3.0634 | 0 | 42.0000 | Medium | 323 | TH315GLG | THP45 | R-744 | Approved | 31/5/2023
1D | 0022586 | Thermann X | THP45x400 | 2021 | 73.8 | 4.3555 | 0 | 3.1527 | 0 | 73 | 4.5343 | 0 | 3.5161 | 0 | 42.0000 | Medium | 420 | TH400GLG | THP45x400 | R-744 | Approved | 31/5/2023
1D | 0022587 | Thermastore | Heatwave 270 | 2021 | 70 | 4.8725 | 0.1042 | 3.2312 | 0.1118 | 68.6 | 5.1713 | 0.1028 | 3.451 | 0.1108 | 42.0000 | Medium | 268 | Heatwave 270 | Heatwave 270 | R-290 | Approved | 31/5/2023
1D | 0022588 | Viessmann | Vitocal 161-A 210 SO | 2021 | 68.6 | 5.2108 | 0 | 3.5202 | 0 | 66.6 | 5.6028 | 0 | 3.8359 | 0 | 42.0000 | Medium | 204 | Vitocal 161-A 210 SO | Vitocal 161-A 210 SO | R-290 | Approved | 31/5/2023
1D | 0022589 | Viessmann | Vitocal 161-A 270 SO | 2021 | 68.8 | 5.1748 | 0 | 3.5544 | 0 | 66.7 | 5.5876 | 0 | 3.9148 | 0 | 42.0000 | Medium | 278 | Vitocal 161-A 270 SO | Vitocal 161-A 270 SO | R-290 | Approved | 31/5/2023
1D | 0022592 | Wilson Heat Pumps | WHPS-160A | 2021 | 71.2 | 4.616 | 0.1668 | 3.1559 | 0.1742 | 68.9 | 5.0628 | 0.1646 | 3.4928 | 0.1727 | 42.0000 | Medium | 176.7 | WHPMPS160 | WHP-00315A | R-290 | Approved | 31/5/2023
1D | 0022593 | Wilson Heat Pumps | WHPS-250A | 2021 | 70.6 | 4.7186 | 0.1665 | 2.9983 | 0.1747 | 68.4 | 5.147 | 0.1645 | 3.2685 | 0.1733 | 42.0000 | Medium | 267.8 | WHPMPS250 | WHP-00315A | R-290 | Approved | 31/5/2023
1D | 0022594 | Wilson Heat Pumps | WHPS-315A | 2021 | 71.5 | 4.5662 | 0.167 | 3.0912 | 0.1744 | 69.3 | 4.9842 | 0.1648 | 3.4055 | 0.173 | 42.0000 | Medium | 326.2 | WHPMS315 | WHP-00315A | R-290 | Approved | 31/5/2023
1D | 0022595 | Wiseliving | WL-R290-200 | 2021 | 68.7 | 5.207 | 0 | 3.482 | 0 | 66.6 | 5.6056 | 0 | 3.8131 | 0 | 42.0000 | Medium | 204 | WL-R290-200 | WL-R290-200 | R-290 | Approved | 31/5/2023
1D | 0022596 | Wiseliving | WL-R290-270 | 2021 | 69.3 | 5.1032 | 0 | 3.5034 | 0 | 66.8 | 5.564 | 0 | 3.871 | 0 | 42.0000 | Medium | 278 | WL-R290-270 | WL-R290-270 | R-290 | Approved | 31/5/2023
1D | 0022599 | Wulfe | WPW200M9 | 2021 | 67.9 | 5.3262 | 0 | 3.5761 | 0 | 65.6 | 5.77 | 0 | 3.8688 | 0 | 42.0000 | Medium | 194.1 | WPW200M9 | WPW200M9 | R-290 | Approved | 31/5/2023
1D | 0023000 | Wulfe | WPW330M9 | 2021 | 63.3 | 6.0884 | 0 | 4.1786 | 0 | 61.1 | 6.5288 | 0 | 4.5888 | 0 | 42.0000 | Medium | 338.8 | WPW330M9 | WPW330M9 | R-290 | Approved | 31/5/2023
3C | 0023011 | AMBRION | AMB-HP270 | 2021 | 73.2 | 4.4544 | 0 | 2.962 | 0 | 72 | 4.6976 | 0 | 3.1427 | 0 | 42.0000 | Medium | 268 | AMB-HP270 | AMB-HP270 | R-290 | Approved | 31/5/2023 | 31/3/2025
3C | 0023033 | Dux | 200DHB25 | 2021 | 63.6 | 6.0242 | 0.0244 | 3.7103 | 0.0283 | 61.4 | 6.4629 | 0.0235 | 3.9917 | 0.0277 | 42.0000 | Medium | 202.5 | 200DHB25 | 200DHB25 | R-290 | Approved | 31/5/2023 | 31/3/2025
3C | 0023034 | Dux | 200DHB25P | 2021 | 63.6 | 6.0242 | 0.0244 | 3.7103 | 0.0283 | 61.4 | 6.4629 | 0.0235 | 3.9917 | 0.0277 | 42.0000 | Medium | 202.5 | 200DHB25P | 200DHB25P | R-290 | Approved | 31/5/2023 | 31/3/2025
3C | 0023045 | Dux | 300DHB25 | 2021 | 63.3 | 6.0751 | 0.024 | 4.0044 | 0.0277 | 62 | 6.351 | 0.0232 | 4.3963 | 0.0269 | 42.0000 | Medium | 287.8 | 300DHB25 | 300DHB25 | R-290 | Approved | 31/5/2023 | 31/3/2025
3C | 0023046 | Dux | 300DHB25P | 2021 | 63.3 | 6.0751 | 0.024 | 4.0044 | 0.0277 | 62 | 6.351 | 0.0232 | 4.3963 | 0.0269 | 42.0000 | Medium | 287.8 | 300DHB25P | 300DHB25P | R-290 | Approved | 31/5/2023 | 31/3/2025
3C | 0023197 | FORSSMAN | EHPSV265-RE | 2021 | 71.8 | 4.6854 | 0 | 3.163 | 0 | 69 | 5.2091 | 0 | 3.545 | 0 | 42.0000 | Medium | 260 | EHPSV265-RE | EHPSV265-RE | R-290 | Approved | 31/5/2023 | 31/3/2025
3C | 0023198 | FORSSMAN | EHPSV315-RE | 2021 | 72.9 | 4.5082 | 0 | 3.0693 | 0 | 70.6 | 4.9363 | 0 | 3.4056 | 0 | 42.0000 | Medium | 309 | EHPSV315-RE | EHPSV315-RE | R-290 | Approved | 31/5/2023 | 31/3/2025
3C | 0023813 | Hydrotherm | Rapid/X6 | 2021 | 69.9 | 4.9972 | 0 | 3.3013 | 0 | 67.7 | 5.4188 | 0 | 3.5742 | 0 | 42.0000 | Medium | 210.6 | Rapid/X6 | Rapid/X6 | R-290 | Approved | 31/5/2023 | 31/3/2025
3C | 0023962 | Reclaim Energy | REHP-R290-270 | 2021 | 73.2 | 4.453 | 0 | 2.9621 | 0 | 72.1 | 4.6906 | 0 | 3.141 | 0 | 42.0000 | Medium | 268 | REHP-R290-270 | REHP-R290-270 | R-290 | Approved | 31/5/2023 | 31/3/2025
3C | 0024400 | Rinnai | EHPA250VMAW | 2021 | 70.5 | 4.856 | 0.046 | 3.327 | 0.0496 | 64.5 | 5.911 | 0.0438 | 4.166 | 0.0479 | 42.0000 | Medium | 250 | EHPA250VMA | EHPA250VMAW | R-290 | Approved | 31/5/2023 | 31/3/2025
3C | 0024401 | Rinnai | EHPA250VMAWH | 2021 | 70.5 | 4.856 | 0.046 | 3.327 | 0.0496 | 64.5 | 5.911 | 0.0438 | 4.166 | 0.0479 | 42.0000 | Medium | 250 | EHPA250VMA | EHPA250VMAWH | R-290 | Approved | 31/5/2023 | 31/3/2025
3C | 0024409 | Rinnai | EHPA315VMAW | 2021 | 68.9 | 5.114 | 0.0456 | 3.568 | 0.0491 | 63.9 | 6.024 | 0.0436 | 4.362 | 0.0476 | 42.0000 | Medium | 315 | EHPA315VMA | EHPA315VMAW | R-290 | Approved | 31/5/2023 | 31/3/2025
3C | 0024410 | Rinnai | EHPA315VMAWH | 2021 | 68.9 | 5.114 | 0.0456 | 3.568 | 0.0491 | 63.9 | 6.024 | 0.0436 | 4.362 | 0.0476 | 42.0000 | Medium | 315 | EHPA315VMAH | EHPA315VMAWH | R-290 | Approved | 31/5/2023 | 31/3/2025
3C | 0024556 | Thermann | 200THMB25 | 2021 | 63.6 | 6.0242 | 0.0244 | 3.7103 | 0.0283 | 61.4 | 6.4629 | 0.0235 | 3.9917 | 0.0277 | 42.0000 | Medium | 202.5 | 200THMB25 | 200THMB25 | R-290 | Approved | 31/5/2023 | 31/3/2025
3C | 0024557 | Thermann | 200THMB25P | 2021 | 63.6 | 6.0242 | 0.0244 | 3.7103 | 0.0283 | 61.4 | 6.4629 | 0.0235 | 3.9917 | 0.0277 | 42.0000 | Medium | 202.5 | 200THMB25P | 200THMB25P | R-290 | Approved | 31/5/2023 | 31/3/2025
3C | 0024562 | Thermann | 285THMB25 | 2021 | 63.3 | 6.0751 | 0.024 | 4.0044 | 0.0277 | 62 | 6.351 | 0.0232 | 4.3963 | 0.0269 | 42.0000 | Medium | 287.8 | 285THMB25 | 285THMB25 | R-290 | Approved | 31/5/2023 | 31/3/2025
3C | 0024563 | Thermann | 285THMB25P | 2021 | 63.3 | 6.0751 | 0.024 | 4.0044 | 0.0277 | 62 | 6.351 | 0.0232 | 4.3963 | 0.0269 | 42.0000 | Medium | 287.8 | 285THMB25P | 285THMB25P | R-290 | Approved | 31/5/2023 | 31/3/2025
1D | 0021216 | AMBRION | AMB-HP270 | 2021 | 73.2 | 4.4544 | 0 | 2.962 | 0 | 72 | 4.6976 | 0 | 3.1427 | 0 | 42.0000 | Medium | 268 | AMB-HP270 | AMB-HP270 | R-290 | Approved | 31/5/2023 | 31/3/2025
1D | 0021238 | Dux | 200DHB25 | 2021 | 63.6 | 6.0242 | 0.0244 | 3.7103 | 0.0283 | 61.4 | 6.4629 | 0.0235 | 3.9917 | 0.0277 | 42.0000 | Medium | 202.5 | 200DHB25 | 200DHB25 | R-290 | Approved | 31/5/2023 | 31/3/2025
1D | 0021239 | Dux | 200DHB25P | 2021 | 63.6 | 6.0242 | 0.0244 | 3.7103 | 0.0283 | 61.4 | 6.4629 | 0.0235 | 3.9917 | 0.0277 | 42.0000 | Medium | 202.5 | 200DHB25P | 200DHB25P | R-290 | Approved | 31/5/2023 | 31/3/2025
1D | 0021250 | Dux | 300DHB25 | 2021 | 63.3 | 6.0751 | 0.024 | 4.0044 | 0.0277 | 62 | 6.351 | 0.0232 | 4.3963 | 0.0269 | 42.0000 | Medium | 287.8 | 300DHB25 | 300DHB25 | R-290 | Approved | 31/5/2023 | 31/3/2025
1D | 0021251 | Dux | 300DHB25P | 2021 | 63.3 | 6.0751 | 0.024 | 4.0044 | 0.0277 | 62 | 6.351 | 0.0232 | 4.3963 | 0.0269 | 42.0000 | Medium | 287.8 | 300DHB25P | 300DHB25P | R-290 | Approved | 31/5/2023 | 31/3/2025
1D | 0021802 | FORSSMAN | EHPSV265-RE | 2021 | 71.8 | 4.6854 | 0 | 3.163 | 0 | 69 | 5.2091 | 0 | 3.545 | 0 | 42.0000 | Medium | 260 | EHPSV265-RE | EHPSV265-RE | R-290 | Approved | 31/5/2023 | 31/3/2025
1D | 0021803 | FORSSMAN | EHPSV315-RE | 2021 | 72.9 | 4.5082 | 0 | 3.0693 | 0 | 70.6 | 4.9363 | 0 | 3.4056 | 0 | 42.0000 | Medium | 309 | EHPSV315-RE | EHPSV315-RE | R-290 | Approved | 31/5/2023 | 31/3/2025
1D | 0021818 | Hydrotherm | Rapid/X6 | 2021 | 69.9 | 4.9972 | 0 | 3.3013 | 0 | 67.7 | 5.4188 | 0 | 3.5742 | 0 | 42.0000 | Medium | 210.6 | Rapid/X6 | Rapid/X6 | R-290 | Approved | 31/5/2023 | 31/3/2025
1D | 0021967 | Reclaim Energy | REHP-R290-270 | 2021 | 73.2 | 4.453 | 0 | 2.9621 | 0 | 72.1 | 4.6906 | 0 | 3.141 | 0 | 42.0000 | Medium | 268 | REHP-R290-270 | REHP-R290-270 | R-290 | Approved | 31/5/2023 | 31/3/2025
1D | 0022405 | Rinnai | EHPA250VMAW | 2021 | 70.5 | 4.856 | 0.046 | 3.327 | 0.0496 | 64.5 | 5.911 | 0.0438 | 4.166 | 0.0479 | 42.0000 | Medium | 250 | EHPA250VMA | EHPA250VMAW | R-290 | Approved | 31/5/2023 | 31/3/2025
1D | 0022406 | Rinnai | EHPA250VMAWH | 2021 | 70.5 | 4.856 | 0.046 | 3.327 | 0.0496 | 64.5 | 5.911 | 0.0438 | 4.166 | 0.0479 | 42.0000 | Medium | 250 | EHPA250VMA | EHPA250VMAWH | R-290 | Approved | 31/5/2023 | 31/3/2025
1D | 0022414 | Rinnai | EHPA315VMAW | 2021 | 68.9 | 5.114 | 0.0456 | 3.568 | 0.0491 | 63.9 | 6.024 | 0.0436 | 4.362 | 0.0476 | 42.0000 | Medium | 315 | EHPA315VMA | EHPA315VMAW | R-290 | Approved | 31/5/2023 | 31/3/2025
1D | 0022415 | Rinnai | EHPA315VMAWH | 2021 | 68.9 | 5.114 | 0.0456 | 3.568 | 0.0491 | 63.9 | 6.024 | 0.0436 | 4.362 | 0.0476 | 42.0000 | Medium | 315 | EHPA315VMAH | EHPA315VMAWH | R-290 | Approved | 31/5/2023 | 31/3/2025
1D | 0022561 | Thermann | 200THMB25 | 2021 | 63.6 | 6.0242 | 0.0244 | 3.7103 | 0.0283 | 61.4 | 6.4629 | 0.0235 | 3.9917 | 0.0277 | 42.0000 | Medium | 202.5 | 200THMB25 | 200THMB25 | R-290 | Approved | 31/5/2023 | 31/3/2025
1D | 0022562 | Thermann | 200THMB25P | 2021 | 63.6 | 6.0242 | 0.0244 | 3.7103 | 0.0283 | 61.4 | 6.4629 | 0.0235 | 3.9917 | 0.0277 | 42.0000 | Medium | 202.5 | 200THMB25P | 200THMB25P | R-290 | Approved | 31/5/2023 | 31/3/2025
1D | 0022567 | Thermann | 285THMB25 | 2021 | 63.3 | 6.0751 | 0.024 | 4.0044 | 0.0277 | 62 | 6.351 | 0.0232 | 4.3963 | 0.0269 | 42.0000 | Medium | 287.8 | 285THMB25 | 285THMB25 | R-290 | Approved | 31/5/2023 | 31/3/2025
1D | 0022568 | Thermann | 285THMB25P | 2021 | 63.3 | 6.0751 | 0.024 | 4.0044 | 0.0277 | 62 | 6.351 | 0.0232 | 4.3963 | 0.0269 | 42.0000 | Medium | 287.8 | 285THMB25P | 285THMB25P | R-290 | Approved | 31/5/2023 | 31/3/2025
3C | 0029565 | Emerald Energy | HPA1-U270E | 2021 | 73.6 | 4.3351 | 0.0528 | 2.9001 | 0.0563 | 72.1 | 4.6248 | 0.0522 | 3.0971 | 0.0558 | 42 | Medium | 281.2 | HPA1-U270E |  | R-290 | Approved | 31/5/2023 | 21/3/2026
3C | 0029652 | Emerald Energy | HPA1-S270 | 2021 | 74.4 | 4.1707 | 0.0765 | 2.7868 | 0.0828 | 72.6 | 4.5275 | 0.0749 | 3.0742 | 0.0815 | 42 | Medium | 281.2 | HPA1-S270 | HPA1-S270 | R-290 | Approved | 31/5/2023 | 21/3/2026
3C | 0029655 | Emerald Energy | HPA1-S270E | 2021 | 74.4 | 4.1707 | 0.0765 | 2.7868 | 0.0828 | 72.6 | 4.5275 | 0.0749 | 3.0742 | 0.0815 | 42 | Medium | 281.2 | HPA1-S270E | HPA1-S270E | R-290 | Approved | 31/5/2023 | 21/3/2026
3C | 0029659 | Emerald Energy | HPA1-TS270E | 2021 | 72.4 | 4.5031 | 0.076 | 2.9459 | 0.0825 | 70.7 | 4.8367 | 0.0746 | 3.2252 | 0.0813 | 42 | Medium | 281.2 | HPA1-TS270E | HPA1-TS270E | R-290 | Approved | 31/5/2023 | 21/3/2026
3C | 0029657 | Emerald Energy | HPA1-TS270 | 2021 | 72.4 | 4.5031 | 0.076 | 2.9459 | 0.0825 | 70.7 | 4.8367 | 0.0746 | 3.2252 | 0.0813 | 42 | Medium | 281.2 | HPA1-TS270 | HPA1-TS270 | R-290 | Approved | 31/5/2023 | 21/3/2026
3C | 0029668 | Emerald Energy | HPA1-S220 | 2021 | 73.6 | 4.3567 | 0.0259 | 2.8256 | 0.0279 | 72.4 | 4.6138 | 0.0255 | 3.0771 | 0.0276 | 42 | Medium | 229.9 | HPA1-S220 | HPA1-S220 | R-290 | Approved | 31/5/2023 | 21/3/2026
3C | 0029670 | Emerald Energy | HPA1-S220E | 2021 | 73.6 | 4.3567 | 0.0259 | 2.8256 | 0.0279 | 72.4 | 4.6138 | 0.0255 | 3.0771 | 0.0276 | 42 | Medium | 229.9 | HPA1-S220E | HPA1-S220E | R-290 | Approved | 31/5/2023 | 21/3/2026
1D | 0029564 | Emerald Energy | HPA1-U270E | 2021 | 73.6 | 4.3351 | 0.0528 | 2.9001 | 0.0563 | 72.1 | 4.6248 | 0.0522 | 3.0971 | 0.0558 | 42 | Medium | 281.2 | HPA1-U270E |  | R-290 | Approved | 31/5/2023 | 21/3/2026
1D | 0029651 | Emerald Energy | HPA1-S270 | 2021 | 74.4 | 4.1707 | 0.0765 | 2.7868 | 0.0828 | 72.6 | 4.5275 | 0.0749 | 3.0742 | 0.0815 | 42 | Medium | 281.2 | HPA1-S270 | HPA1-S270 | R-290 | Approved | 31/5/2023 | 21/3/2026
1D | 0029653 | Emerald Energy | HPA1-S270E | 2021 | 74.4 | 4.1707 | 0.0765 | 2.7868 | 0.0828 | 72.6 | 4.5275 | 0.0749 | 3.0742 | 0.0815 | 42 | Medium | 281.2 | HPA1-S270E | HPA1-S270E | R-290 | Approved | 31/5/2023 | 21/3/2026
1D | 0029656 | Emerald Energy | HPA1-TS270 | 2021 | 72.4 | 4.5031 | 0.076 | 2.9459 | 0.0825 | 70.7 | 4.8367 | 0.0746 | 3.2252 | 0.0813 | 42 | Medium | 281.2 | HPA1-TS270 | HPA1-TS270 | R-290 | Approved | 31/5/2023 | 21/3/2026
1D | 0029658 | Emerald Energy | HPA1-TS270E | 2021 | 72.4 | 4.5031 | 0.076 | 2.9459 | 0.0825 | 70.7 | 4.8367 | 0.0746 | 3.2252 | 0.0813 | 42 | Medium | 281.2 | HPA1-TS270E | HPA1-TS270E | R-290 | Approved | 31/5/2023 | 21/3/2026
1D | 0029667 | Emerald Energy | HPA1-S220 | 2021 | 73.6 | 4.3567 | 0.0259 | 2.8256 | 0.0279 | 72.4 | 4.6138 | 0.0255 | 3.0771 | 0.0276 | 42 | Medium | 229.9 | HPA1-S220 | HPA1-S220 | R-290 | Approved | 31/5/2023 | 21/3/2026
1D | 0029669 | Emerald Energy | HPA1-S220E | 2021 | 73.6 | 4.3567 | 0.0259 | 2.8256 | 0.0279 | 72.4 | 4.6138 | 0.0255 | 3.0771 | 0.0276 | 42 | Medium | 229.9 | HPA1-S220E | HPA1-S220E | R-290 | Approved | 31/5/2023 | 21/3/2026
3C | 0029549 | Rinnai | KSHP250M24R50 | 2021 | 75.9 | 3.94 | 0.0614 | 2.6452 | 0.0649 | 75.5 | 4.0466 | 0.0612 | 2.7139 | 0.0649 | 42 | Medium | 274.3 | HPTS250VM24 | SHPR50 | R-32 | Approved | 31/5/2023 | 13/12/2026
3C | 0029550 | Rinnai | KSHP250M24R50H | 2021 | 75.9 | 3.94 | 0.0614 | 2.6452 | 0.0649 | 75.5 | 4.0466 | 0.0612 | 2.7139 | 0.0649 | 42 | Medium | 274.3 | HPTS250VM24H | SHPR50 | R-32 | Approved | 31/5/2023 | 13/12/2026
3C | 0029551 | Rinnai | KSHP315M24R50 | 2021 | 75.9 | 3.9391 | 0.0607 | 2.8207 | 0.0644 | 75.8 | 4.0088 | 0.0606 | 2.8961 | 0.0643 | 42 | Medium | 335.4 | HPTS315VM24 | SHPR50 | R-32 | Approved | 31/5/2023 | 13/12/2026
3C | 0029552 | Rinnai | KSHP315M24R50H | 2021 | 75.9 | 3.9391 | 0.0607 | 2.8207 | 0.0644 | 75.8 | 4.0088 | 0.0606 | 2.8961 | 0.0643 | 42 | Medium | 335.4 | HPTS315VM24H | SHPR50 | R-32 | Approved | 31/5/2023 | 13/12/2026
1D | 0029546 | Rinnai | KSHP250M24R50 | 2021 | 75.9 | 3.94 | 0.0614 | 2.6452 | 0.0649 | 75.5 | 4.0466 | 0.0612 | 2.7139 | 0.0649 | 42 | Medium | 274.3 | HPTS250VM24 | SHPR50 | R-32 | Approved | 31/5/2023 | 13/12/2026
1D | 0029553 | Rinnai | KSHP250M24R50H | 2021 | 75.9 | 3.94 | 0.0614 | 2.6452 | 0.0649 | 75.5 | 4.0466 | 0.0612 | 2.7139 | 0.0649 | 42 | Medium | 274.3 | HPTS250VM24H | SHPR50 | R-32 | Approved | 31/5/2023 | 13/12/2026
1D | 0029554 | Rinnai | KSHP315M24R50 | 2021 | 75.9 | 3.9391 | 0.0607 | 2.8207 | 0.0644 | 75.8 | 4.0088 | 0.0606 | 2.8961 | 0.0643 | 42 | Medium | 335.4 | HPTS315VM24 | SHPR50 | R-32 | Approved | 31/5/2023 | 13/12/2026
1D | 0029555 | Rinnai | KSHP315M24R50H | 2021 | 75.9 | 3.9391 | 0.0607 | 2.8207 | 0.0644 | 75.8 | 4.0088 | 0.0606 | 2.8961 | 0.0643 | 42 | Medium | 335.4 | HPTS315VM24H | SHPR50 | R-32 | Approved | 31/5/2023 | 13/12/2026
3C | 0029598 | Ariston | ARIHPWH-280/3 | 2021 | 74.4 | 4.2067 | 0.051 | 2.7549 | 0.0551 | 72.8 | 4.518 | 0.05 | 2.9943 | 0.0544 | 42 | Medium | 286.2 | ARIHPWH-280/3 | ARIHPWH-280/3 | R-290 | Approved | 31/5/2023 | 26/3/2029
1D | 0029597 | Ariston | ARIHPWH-280/3 | 2021 | 74.4 | 4.2067 | 0.051 | 2.7549 | 0.0551 | 72.8 | 4.518 | 0.05 | 2.9943 | 0.0544 | 42 | Medium | 286.2 | ARIHPWH-280/3 | ARIHPWH-280/3 | R-290 | Approved | 31/5/2023 | 26/3/2029
3C | 0029560 | AGM Energy | AGMHP320W | 2021 | 77.8 | 3.5647 | 0.1231 | 2.4026 | 0.1352 | 76.2 | 3.8667 | 0.1208 | 2.6476 | 0.1333 | 42 | Medium | 322 | AGMHP320W | AGMHP320W | R-290 | Approved | 31/5/2023 | 31/10/2029
3C | 0029561 | AGM Energy | AGMHP320W-E | 2021 | 77.8 | 3.5647 | 0.1231 | 2.4026 | 0.1352 | 76.2 | 3.8667 | 0.1208 | 2.6476 | 0.1333 | 42 | Medium | 322 | AGMHP320W-E | AGMHP320W-E | R-290 | Approved | 31/5/2023 | 31/10/2029
3C | 0029562 | AGM Energy | AGMHP320W-EP | 2021 | 77.8 | 3.5647 | 0.1231 | 2.4026 | 0.1352 | 76.2 | 3.8667 | 0.1208 | 2.6476 | 0.1333 | 42 | Medium | 322 | AGMHP320W-EP | AGMHP320W-EP | R-290 | Approved | 31/5/2023 | 31/10/2029
3C | 0029563 | AGM Energy | AGMHP320WP | 2021 | 77.8 | 3.5647 | 0.1231 | 2.4026 | 0.1352 | 76.2 | 3.8667 | 0.1208 | 2.6476 | 0.1333 | 42 | Medium | 322 | AGMHP320WP | AGMHP320WP | R-290 | Approved | 31/5/2023 | 31/10/2029
3C | 0029577 | AGM Energy | AGMHP270WP | 2021 | 77.7 | 3.5832 | 0.1223 | 2.3742 | 0.135 | 76.5 | 3.8207 | 0.1204 | 2.6315 | 0.1331 | 42 | Medium | 269 | AGMHP270WP | AGMHP270WP | R-290 | Approved | 31/5/2023 | 31/10/2029
3C | 0029576 | AGM Energy | AGMHP270W-EP | 2021 | 77.7 | 3.5832 | 0.1223 | 2.3742 | 0.135 | 76.5 | 3.8207 | 0.1204 | 2.6315 | 0.1331 | 42 | Medium | 269 | AGMHP270W-EP | AGMHP270W-EP | R-290 | Approved | 31/5/2023 | 31/10/2029
3C | 0029574 | AGM Energy | AGMHP270W | 2021 | 77.7 | 3.5832 | 0.1223 | 2.3742 | 0.135 | 76.5 | 3.8207 | 0.1204 | 2.6315 | 0.1331 | 42 | Medium | 269 | AGMHP270W | AGMHP270W | R-290 | Approved | 31/5/2023 | 31/10/2029
3C | 0029575 | AGM Energy | AGMHP270W-E | 2021 | 77.7 | 3.5832 | 0.1223 | 2.3742 | 0.135 | 76.5 | 3.8207 | 0.1204 | 2.6315 | 0.1331 | 42 | Medium | 269 | AGMHP270W-E | AGMHP270W-E | R-290 | Approved | 31/5/2023 | 31/10/2029
1D | 0029556 | AGM Energy | AGMHP320W | 2021 | 77.8 | 3.5647 | 0.1231 | 2.4026 | 0.1352 | 76.2 | 3.8667 | 0.1208 | 2.6476 | 0.1333 | 42 | Medium | 322 | AGMHP320W | AGMHP320W | R-290 | Approved | 31/5/2023 | 31/10/2029
1D | 0029559 | AGM Energy | AGMHP320WP | 2021 | 77.8 | 3.5647 | 0.1231 | 2.4026 | 0.1352 | 76.2 | 3.8667 | 0.1208 | 2.6476 | 0.1333 | 42 | Medium | 322 | AGMHP320WP | AGMHP320WP | R-290 | Approved | 31/5/2023 | 31/10/2029
1D | 0029557 | AGM Energy | AGMHP320W-E | 2021 | 77.8 | 3.5647 | 0.1231 | 2.4026 | 0.1352 | 76.2 | 3.8667 | 0.1208 | 2.6476 | 0.1333 | 42 | Medium | 322 | AGMHP320W-E | AGMHP320W-E | R-290 | Approved | 31/5/2023 | 31/10/2029
1D | 0029558 | AGM Energy | AGMHP320W-EP | 2021 | 77.8 | 3.5647 | 0.1231 | 2.4026 | 0.1352 | 76.2 | 3.8667 | 0.1208 | 2.6476 | 0.1333 | 42 | Medium | 322 | AGMHP320W-EP | AGMHP320W-EP | R-290 | Approved | 31/5/2023 | 31/10/2029
1D | 0029570 | AGM Energy | AGMHP270W | 2021 | 77.7 | 3.5832 | 0.1223 | 2.3742 | 0.135 | 76.5 | 3.8207 | 0.1204 | 2.6315 | 0.1331 | 42 | Medium | 269 | AGMHP270W | AGMHP270W | R-290 | Approved | 31/5/2023 | 31/10/2029
1D | 0029571 | AGM Energy | AGMHP270W-E | 2021 | 77.7 | 3.5832 | 0.1223 | 2.3742 | 0.135 | 76.5 | 3.8207 | 0.1204 | 2.6315 | 0.1331 | 42 | Medium | 269 | AGMHP270W-E | AGMHP270W-E | R-290 | Approved | 31/5/2023 | 31/10/2029
1D | 0029572 | AGM Energy | AGMHP270W-EP | 2021 | 77.7 | 3.5832 | 0.1223 | 2.3742 | 0.135 | 76.5 | 3.8207 | 0.1204 | 2.6315 | 0.1331 | 42 | Medium | 269 | AGMHP270W-EP | AGMHP270W-EP | R-290 | Approved | 31/5/2023 | 31/10/2029
1D | 0029573 | AGM Energy | AGMHP270WP | 2021 | 77.7 | 3.5832 | 0.1223 | 2.3742 | 0.135 | 76.5 | 3.8207 | 0.1204 | 2.6315 | 0.1331 | 42 | Medium | 269 | AGMHP270WP | AGMHP270WP | R-290 | Approved | 31/5/2023 | 31/10/2029
3C | 0029610 | VIVA | VIVA270-1 | 2021 | 68.8 | 5.1005 | 0.0759 | 3.4713 | 0.0833 | 66.9 | 5.4836 | 0.074 | 3.8026 | 0.0818 | 42 | Medium | 278 | VIVA270-1 | VIVA270-1 | R-290 | Approved | 31/5/2023 | 24/3/2030
1D | 0029609 | VIVA | VIVA270-1 | 2021 | 68.8 | 5.1005 | 0.0759 | 3.4713 | 0.0833 | 66.9 | 5.4836 | 0.074 | 3.8026 | 0.0818 | 42 | Medium | 278 | VIVA270-1 | VIVA270-1 | R-290 | Approved | 31/5/2023 | 24/3/2030