## Summary and instructions
Commercial and Industrial Heat Pump Water Heater Specifications Sheet |  | Instructions:
Company |  |  | Air Sourced Heat Pump
Address | 1 | You must provide product spefications for each product submitted for approval in a column in the input sheet | Pumped Circulation
Phone No | 2 | Carefully read the 'notes and units' column | Thermosyphon
Email address | 3 | Ensure you use the correct units | Direct Expansion
Date | 4 | All values entered must match the test reports provided
| 5 | Provide the document name of all test reports referenced
Please double check the accuracy of the information entered in this spreadsheet

## Specifications input
V 1.1 - 1 April 2022
Parameter | Notes and units | TRNSYS Variable Name | Product 1 | Product 2 | Product 3
Water heater model number |  |  | eg. Model_123 | eg. Model_124 | eg. Model_125
Does the system comply with AS2712? (For systems less than 700L) | Yes or No | -
Date of compliance approval from QAS |  | -
Pre-heat or storage tank - provide dimensioned drawing of inner tank shell showing all tank connections and heat exchangers
Tank model |  | -
Tank inner diameter | m | dia
Tank volume (physical not delivery) | L | Voltot
Tank configuration | Vertical or horizontal | -
Tank wall thickness | m | Twall
Thermal conductivity of tank wall material. Use default values if specific insulation data is not available. Carbon steel = 50 W/mK, stainless steel = 15 W/m K | W/(m K) | Kwall
Volume of water above flow input from heat pump to tank | L | Volret
Volume of water above flow outlet to heat pump from tank | L | Volsupl
Volume above outlet to load supply | L | Volload
Volume above cold water inlet | L | Volcold
Tank heat loss
Tank standing heat loss (according to AS/NZS 4692 or AS/NZS 4234 methodology for tanks above 700L) | kWh/day, for ΔT = 55K | Tnk_loss
Test laboratory | For alternative methodology, this is whoever has completed the calculation. | -
Test report number | Please enter the report number and include the test report | -
Test date | Please enter in dd/mm/yyy format | -
Test report file name | Please enter the name of the file (test report or calculation report) as saved in the audit files you provide | -
Heat pump - Tested to AS/NZS 5125.1 (For other test methods, see rows 94-111)
Type of heat pump | Stand-alone or integral | -
Compressor manufacturer |  | -
Compressor model |  | -
Refrigerant number |  | -
Evaporator coil area | m2 | -
Evaporator air flow rate |  | -
Condenser type | External or internal or wrap-around to tank; include schematic | -
Suitable for low temperature operation | Yes/No | -
Initial frosting temperature | °C | Tifr
Frosting penalty at low temperature test condition, FP1 | % | FP1
Flow rate in loop between heat pump and tank (stand-alone heat pumps only). If the flow rate is not fixed, provide extra detail. | L/h | pflow
| include test report | -
Sensor position(s) for heat pump control (provide dimensioned drawing for all temperature sensor positions) | e.g., if the sensor is tank mounted, the water volume above the sensor in L | -
Set point temperature for heat pump control | oC | Tset_hp
Dead band for heat pump control | K | Tdb_hp
Standby power | W | Standby
Power coefficient (AS/NZS 5125) |  | -
po = | kW | p0
p1 = | kW/oC | p1
p2 = | kW/(oC)2 | p2
p3 | kW/(oC) | p3
Specify if the equation for Power uses to Tw or Twi - see eqn (1) |  | -
COP coefficients (AS/NZS 5125) |  | -
a0 = | - | a0
a1 = | 1/K | a1
a2 = | 1/K2 | a2
a3 = | 1/K | a3
Specify if the equation for COP uses to Tw or Twi - see eqn (2) |  | -
Test laboratory |  | -
Test date |  | -
Test report number | Please enter the report number and include the test report | -
Test report file name | Please enter the name of the file as saved in the audit files you provide | -
Condenser—Wrap‑around and insert
Inner diameter of coil tubing (m) | m | Dhx
Length of coil (m) | m | Lhx
Coil tubing wall thickness | m | ttube
Thermal conductivity of tube wall material. Use default values if specific conductivity data is not available. Carbon steel = 50 W/mK, stainless steel = 15 W/m K, copper = 350 W/mK | W/(m K) | ktube
Condenser temperature stratification parameter, dThx | K | DThx
Volume of water above top of wrap-around coil | L | Volhxtop
Supplementary boosting - Define location of boosting in Row 112
Cold ambient temperature cut-off for heat pump operation | °C | Taux
Electric boosting - in pre-heat tank
Volume of water above the electric element. | L | Volaux2
Volume of water above the thermostat. | L | Voltht2
Element heating capacity | kW | aux2
Thermostat set temperature | °C | Tset2
Thermostat dead band | K | Tdb2
Electric booster power connection | Night rate off-peak (OP1), extended off-peak (OP2), continuous (C) or local controller timing (L). | -
Heat pump and supplementary boosting control
Heat pump control strategy | Detail heat pump operating times e.g., continuous, off-peak (10pm to 7am), extended off-peak (10pm to 5pm), other time control or other strategy (provide separate description of control logic if strategy is not simple time control). | -
Boosting control strategy (all auxiliary boost options) | Detail supplementary heating times e.g., continuous, off-peak (10pm to 7am), extended off-peak (10pm to 5pm), other time control or other strategy (provide separate description of control logic if strategy is not simple time control). | -
Legionella control method – provide details of control strategy |  | -
Heat pump loop plumbing (for external condenser)
Direct connection to tank or via heat exchanger | Direct or heat exchanger | -
If heat exchanger is used provide dimensions and heat transfer characteristics |  | -
Heat pump supply (inlet) pipe inner diameter | mm | dpipe1
Inlet pipe length (default of 10 m for commercial system) | m | LP1
Inlet pipe insulation thickness | mm | Thk_insul1
Thermal conductivity of inlet pipe insulation material. Use default values if specific insulation data is not available. Closed cell foam = 0.06 W/mK, Rubberized or polytube or fibre = 1.0 W/m K | W/(m K) | kinsul1
Heat pump outlet pipe inner diameter | mm | dpipe2
Outlet pipe length (default of 10 m for commercial system) | m | LP2
Thermal conductivity of outlet pipe insulation material. Use default values if specific insulation data is not available. Closed cell foam = 0.06 W/mK, Rubberized or polytube or fibre = 1.0 W/m K | W/(m K) | kinsul2
Outlet pipe insulation thickness | mm | Thk_insul2
Commercial and industrial heat pump water heater specific parameters
Number of units
Number of Heat Pump units | - | numHP
Number of Pre-heat/storage tanks | - | numtank
Number of Finishing tanks | - | numtankFin
Commercial heat pump performance map (EN 14511)
Capacity at selected normalisation conditions specified below | kW | CapacityHP
Power input at selected normalisation condition specified below | kW | PowerHP
COP at selected normalisation condition specified below | - | -
Selected normalisation condition - air temperature (eg. 20°C) Refer to application guide for more detail | °C | -
Selected normalisation condition - entering (inlet) water temperature (eg. 20°C) Refer to application guide for more detail | °C | -
Minimum operating air temperature (eg. -5°C) | °C | -
Maximum operating air temperature (eg. 40°C) | °C | -
Filename containing performance map data |  | HP_Data
Filename of test report or document showing original performance map data |  | -
Number of points of ambient temperature data (maximum of 10) |  | Nx1
Number of points of entering water temperature data (maximum of 5) |  | Nx2
Rated power of pump between heat pump and storage tank | kW | PPOWER
Rated flow rate of pump between preheat/storage tank and heat pump | L/s | PFLOW
Sensor position(s) for heat pump control (provide dimensioned drawing for all temperature sensor positions). | e.g., if the sensor is tank mounted, the water volume above the sensor in L Update node for TRNSYS variable "Tcontrol". | -
Set point temperature for heat pump control | oC | Tset_hp
Dead band for heat pump control | K | Tdb_hp
Standby power | W | Standby
Boost location: Define whether Boost is in pre-heat tank (with heat pump), finishing Tank (after heat pump), instantaneous gas water heater after heat pump, or other. If other, please specify, and provide appropriate parameters used in the TRNSYS deck at the end of this spreadsheet.
Boost Location | eg. Pre-heat tank; Finishing tank; Instantaneous post Pre-heat tank. | -
Pipe between Pre-heat Tank and Finishing Tank
Inner diameter (ID) | m | dpipei
Pipe length (minimum 10 m) | m | LPtot
Thermal conductivity of pipe insulation material. Use default values if specific insulation data is not available. Closed cell foam = 0.06 W/mK, Rubberized or polytube or fibre = 0.1 W/m K | W/(m K) | kinsul
Pipe insulation thickness | m | Thk_insul
Finishing tank - provide dimensioned drawing of inner tank shell showing all tank connections and heat exchangers
Tank model |  | -
Tank inner diameter | m | diaFin
Tank volume (physical not delivery) | L | VoltotFin
Tank configuration | Vertical or horizontal | -
Tank wall thickness | m | T_wallFin
Thermal conductivity of tank wall material. Use default values if specific insulation data is not available. Carbon steel = 50 W/mK, stainless steel = 15 W/m K | W/(m K) | K_wallFin
Volume above flow input from pre-heat tank | L | -
Volume above outlet to load supply | L | VolhotFin
Volume above flow outlet to instantaneous gas booster (if applicable) | L | VolhotFin
Volume above outlet to instantaneous gas booster (if applicable) | L | VolinFin
Finishing tank heat loss (if electric boosted, or using calculation method for tanks above 700L)
Tank standing heat loss (according to AS/NZS 4692 or AS/NZS 4234 methodology for tanks above 700L) | kWh/day, for ΔT = 55K | Tnk_lossFin
Test laboratory | For alternative methodology, this is whoever has completed the calculation. | -
Test report number | Please enter the report number and include the test report | -
Test date | Please enter in dd/mm/yyy format | -
Test report file name | Please enter the name of the file (test report or calculation report) as saved in the audit files you provide | -
Gas boosted finishing tank heat loss
Tank maintenance gas rate (AS 4552 or AS/NZS 5263.1.2) | MJ/h | Mrate
Temperature difference during maintenance rate testing | K | -
Manufacturer of gas burner |  | -
Model number |  | -
Determined gas capacity (maximum gas input) | MJ/h | Gascap
Thermal efficiency (AS 4552 or AS/NZS 5263.1.2) | % | effgas
Electric power consumption during standby | W | Estdby
Electric power consumption during burner operation | W | Eoperate
Thermostat set temperature | °C | Tset_Fin
Thermostat deadband temperature | K | Tdb_Fin
Test laboratory |  | -
Date of test | Please enter in dd/mm/yyy format | -
Test report number | Please enter the report number and include the test report | -
Test report file name | Please enter the name of the file as saved in the audit files you provide | -
Instantaneous gas boosting
Manufacturer |  | -
Model number |  | -
Determined gas capacity (maximum gas input) | MJ/h | -
Efficiency AS 4552 or AS/NZS 5263.1.2 | % | -
Electric power consumption during standby | W | -
Electric power consumption during burner operation | W | -
Start up heat capacity (AS 4552 or AS/NZS 5263.1.2) | MJ | -
Thermostat set temperature | °C | -
Test laboratory |  | -
Date of test |  | -
Test report number | Please enter the report number and include the test report | -
Test report file name | Please enter the name of the file as saved in the audit files you provide | -
Heat exchanger for in-direct systems
Overall heat transfer coefficient | W/m2/K | U_HX
Surface area of heat exchange | m2 | A_HX
In-tank load side heat exchanger (if used)
Inner diameter of heat exchanger tubing | m | -
Plain tube or finned tube in heat exchanger |  | -
Fin pitch for finned tube | m | -
Fin thickness for finned tube | m | -
Fin radial length for finned tube | m | -
Length of each heat exchanger flow path in the tank | m | -
Number of parallel heat exchanger paths |  | -
Wall thickness of heat exchanger tubing | m | -
Thermal conductivity of tube wall material. Use default values if specific conductivity data is not available. carbon steel = 50 W/mK, stainless steel = 15 W/m K, copper = 350 W/mK | W/(m K) | -
Height of top of heat exchanger above the bottom inside tank wall | m | -
Height of bottom of heat exchanger above the bottom inside tank wall | m | -
Add extra parameters if they are required as input for the TRNSYS deck
Thickness of bond/heat paste between coil and tank wall | m | tbond
Thermal conductivity of bond/heat paste between coil and tank wall | W/(m K) | kbond