## Version Control
Document version control
RM reference for this document is: C/21/35338
Version | Amendments made | Date
1.0 | Initial version | 1/1/2022
1.1 | Updated to integrate ESS application | 1/4/2022
1.2 | Updated for error in formatting of cells | 10/05/2022

## Drop down list (hidden)
Register of product reference | Refrigerant | System booster type | System type | Control regime
VEU (44A-C) | R-1234yf | In-tank electric booster | Integrated | Continuous (C )
ESS (F16/F17) | R-1234ze(E) | In-line electric booster | Non-integrated | Off-Peak 1 (OP1)
Both VEU (44A-C) and ESS (F16/F17) | R-125 | In-line gas booster |  | Time Controlled (TC)
| R-1270 | No booster |  | One-Shot (OS)
R-12A
R-134A
R-143A
R-152A
R-170
R-227EA
R-22A
R-23
R-236CB
R-236EA
R-236FA
R-245CA
R-245FA
R-290
R-32
R-365MFC
R-404A
R-407A
R-407B
R-407C
R-407D
R-407E
R-407F
R-407G
R-41
R-410A
R-410B
R-413A
R-417A
R-417B
R-417C
R-419A
R-419B
R-421A
R-421B
R-422A
R-422B
R-422C
R-422D
R-422E
R-423A
R-424A
R-425A
R-426A
R-427A
R-428A
R-429A
R-430A
R-43-10MEE
R-431A
R-434A
R-435A
R-437A
R-438A
R-439A
R-440A
R-442A
R-444A
R-444B
R-445A
R-446A
R-447A
R-447B
R-448A
R-449A
R-449B
R-449C
R-450A
R-451A
R-451B
R-452A
R-452B
R-452C
R-453A
R-454A
R-454B
R-454C
R-455A
R-456A
R-457A
R-458A
R-500
R-502A
R-503
R-507A
R-508A
R-508B
R-512A
R-513A
R-513B
R-515A
R-600
R-600A
R-601A
R-717
R-744

## Input Data
Commercial and Industrial Heat Pump Water Heater Product Application Form
V 1.2 - 10 May 2022
Data input required for blank cells in light blue
Use drop-down lists where applicable. Do not modify any formulae.
Applications containing data which does not comply with the standard options/calculations will be invalid.
|  |  | Zone HP3-Au | [7 empty] | Zone HP4-Au | [7 empty] | Zone HP5-Au | [63 empty] | OLD SWH rebate info
Register of product reference | Brand name | Model number | Peak load HP3-AU | Energy consumption conventional electric resistance water heater [RefElec] (GJ/a) | Annual purchased electrical energy [HPelec] (GJ/a) | Annual purchased gas energy [HPgas] (GJ/a) | Annual purchased energy savings compared to electric reference (GJ/a) | Annual purchased energy savings compared to electric reference (%) | TRNSYS input file | TRNSYS output file | Peak load HP4-AU | Energy consumption conventional electric resistance water heater [Refelec] (GJ/a) | Annual purchased electrical energy [HPElec] (GJ/a) | Annual purchased gas energy [HPGas] (GJ/a) | Annual purchased energy savings compared to electric reference (GJ/a) | Annual purchased energy savings compared to electric reference (%) | TRNSYS input file | TRNSYS output file | Peak load HP5-AU | Energy consumption conventional electric resistance water heater [Refelec] (GJ/a) | Annual purchased electrical energy [HPElec] (GJ/a) | Annual purchased gas energy [HPGas] (GJ/a) | Annual purchased energy savings compared to electric reference (GJ/a) | Annual purchased energy savings compared to electric reference (%) | TRNSYS input file | TRNSYS output file | Number of tanks | Pre-heat tank model number(s) | Finishing tank model number(s) | Pre-heat tank volume (L) | Finishing tank volume (L) | Total system tank volume (L) | Number of heat pumps | Heat pump unit model number(s) (for split or separate systems) | Total heat pump thermal capacity (kW) | System booster type | Booster model number(s) | Booster electric resistance heater(s) total input power (kW) | Booster gas heaters nominal gas consumption (MJ/h) | Booster heaters total capacity (kW) | Total thermal capacity (kW) | Heat pump minimum operating air temperature (°C) | Heat pump maximum operating air temperature (°C) | System type | Date certified to AS 2712 | Refrigerant type | Refrigerant charge (kg) | Control regime | Controller model number(s) | Water pump model number(s) | Heat exchanger model number(s) | Total nameplate(s) rated electrical power input (kW) | Total nameplate(s) maximum electrical power input (kW) | Schematic of system | Tank drawing(s) | Heat pump performance test | Tank heat loss test | Pump performance test | Heat exchanger performance data | Booster heater performance test | Controller specifications | Photograph(s) of tank data plate(s) | Photograph(s) of system data plate(s) | Photograph(s) of heat pump unit data plate(s) (for split systems) | Photograph(s) of pump data plate(s) | Photograph(s) of HX data plate(s) | Photograph(s) of booster heater data plate(s) | Manufacturer's declaration | Who conducted modelling | Date of modelling | STCs Zone 3 | STCs Zone 4 | STCs Zone 5 | Date STCs eligible from | STC model name | Warranty period | [6 empty] | Lookup type | Lookup size | Rebate Metro | Rebate Metro | Rebate Regional | Rebate Regional | Warranty Period | Ref Sys 1994 | Annual Purchased Energy Savings (GJ/a) 1994 | Annual Purchased Energy Savings (%) 1994 | Ref Sys 2008 | Annual Purchased Energy Savings (GJ/a) 2008 | Annual Purchased Energy Savings (%) 2008
VEU (44A-C) ESS (F16/17) |  | Product name or reference, as per AS2712 certification, if applicable | Peak winter hot water energy load modelled in Zone HP3-Au [ComPkLoad] (MJ/day) | (a) = 365*0.905*1.05*(ComPkLoad/1000) | (Including Compressor for Heat Pump) (b1) | (Including gas boosting) (b2) | (d) d = a - b1 - b2 | (Relative Savings Fraction) =(d) / (a) | File name - Note naming convention: Brandname_ModelNo_ESC_Z3.DCK | File name - Note naming convention: Brandname_ModelNo_ESC_Z3.lst and Brandname_ModelNo_ESC_Z3.out | Peak winter hot water energy load modelled in Zone HP4-Au [ComPkLoad] (MJ/day) | (a) = 365*0.905*1.05*(ComPkLoad/1000) | (Including Compressor for Heat Pump) (b1) | (Including gas boosting) (b2) | (d) d = a - b1 - b2 | (Relative Savings Fraction) =(d) / (a) | File name - Note naming convention: Brandname_ModelNo_ESC_Z4.DCK | File name - Note naming convention: Brandname_ModelNo_ESC_Z4.lst and Brandname_ModelNo_ESC_Z4.out | Peak winter hot water energy load modelled in Zone HP4-Au [ComPkLoad] (MJ/day) | (a) = 365*0.905*1.05*(ComPkLoad/1000) | (Including Compressor for Heat Pump) (b1) | (Including gas boosting) (b2) | (d) d = a - b1 - b2 | (Relative Savings Fraction) =(d) / (a) | File name - Note naming convention: Brandname_ModelNo_ESC_Z5.DCK | File name - Note naming convention: Brandname_ModelNo_ESC_Z5.lst and Brandname_ModelNo_ESC_Z5.out | Total pre heat and/or finishing tanks | Tank associated with HP(s). | Tank associated with auxiliary heater(s) | Total stored volume of water heated by the heat pump(s) only | Total stored volume of water heated by the booster heater(s) |  |  |  | Sum of individual HP’s thermal capacities, defined by AS/NZS 5125.1 (test condition 2, 20°C water) or EN 14511 (at point closest to 20°C air, 20°C water). | 1. In-tank electric booster 2. In-line electric booster 3. In-line gas booster 4. No booster |  | As specified on the product’s nameplate. If current only is specified, use a nominal voltage of 230V to calculate input power for single phase products. | As specified on the product’s nameplate(s). | Calculated sum of nominal gas consumption x 85% efficiency converted to kW, plus any electric resistance input power. | Thermal capacity of all heat pumps and booster heaters | The HP’s operating range as declared in the manufacturer’s documentation, e.g. operating or installation manual, control logic or product packaging and labels. | The HP’s operating range as declared in the manufacturer’s documentation, e.g. operating or installation manual, control logic or product packaging and labels. | 1. Integrated 2. Non-integrated | Mandatory if system less than 700L | As listed on the HP nameplate (drop down list selection) | Sum of the individual HP component refrigerant charges, as listed on the nameplates | 1. Continuous (C ) 2. Off-Peak 1 (OP1) 3. Time Controlled (TC) 4. One-Shot (OS) |  |  |  | The sum of the rated power input provided on each component’s nameplate (including controllers, water pumps etc), in accordance with AS/NZS 60335.1. If current only is specified on the nameplate, a nominal voltage of 230V may be used to calculating input power for single phase products. | The sum of the maximum power inputs provided on each component’s nameplate (including controllers, water pumps etc.). If maximum current only is specified on the nameplate, a nominal voltage of 230V may be used to calculating input power for single phase products. If there is no maximum power or current provided, the rated value may be used. | File name - Note naming convention: Brandname_ModelNo_Schematic.pdf | File name - Note naming convention: Brandname_TankModelNo_Dimension.pdf | File name - Note naming convention: Brandname_HPunitModelNo_HPPerformance.pdf | File name - Note naming convention: Brandname_TankModelNo_TankHeatLoss.pdf | File name - Note naming convention: Brandname_PumpModelNo_PumpPerformance.pdf | File name - Note naming convention: Brandname_HXModelNo_HXPerformance.pdf | File name - Note naming convention: Brandname_BoostHeaterModelNo_BoostHeaterPerformance.pdf | File name - Note naming convention: Brandname_ControllerModelNo_ControlLogic.pdf | File name - Note naming convention: Brandname_TankModelNo_Dataplate | File name - Note naming convention: Brandname_SystemModelNo_Dataplate | File name - Note naming convention: Brandname_HPunitModelNo_Dataplate | File name - Note naming convention: Brandname_PumpModelNo_Dataplate | File name - Note naming convention: Brandname_HXModelNo_Dataplate | File name - Note naming convention: Brandname_BoostHeaterModelNo_Dataplate | File name - Note naming convention: Brandname_ManuftDec.pdf or other suitable file type |  |  | As per Clean Energy Regulator assessments, if applicable |  |  |  | Product name as registered with the Clean Energy Regulator (and brand, if different to this application) | Compressor for heat pump (years) | Tank (years) | Condenser (years) | Circulating pump (years) | Heat exchanger (years) | Booster heater (years) | Controller (years) | 1 = elec 2 = gas 6 = preheater 7 = retrofit 8 = heatpump | 1 = small 2 = medium | Replacing Electric (estimate) | Replacing Gas (estimate) | Replacing Electric (estimate) | Replacing Gas (estimate)
|  |  |  | 0 |  |  | 0 | 0% |  |  |  | 0 |  |  | 0 | 0% |  |  |  | 0 |  |  | 0 | 0% | [7 empty] | 0 | [8 empty] | 0 | [41 empty] | N/A | N/A | #REF! | #REF! | #REF! | #REF! | 0 |  |  |  | 0 | #REF! | #REF!
|  |  |  | 0 |  |  | 0 | 0% |  |  |  | 0 |  |  | 0 | 0% |  |  |  | 0 |  |  | 0 | 0% | [7 empty] | 0 | [8 empty] | 0 | [41 empty] | N/A | N/A | #REF! | #REF! | #REF! | #REF! | 0 |  |  |  | 0 | #REF! | #REF!
|  |  |  | 0 |  |  | 0 | 0% |  |  |  | 0 |  |  | 0 | 0% |  |  |  | 0 |  |  | 0 | 0% | [7 empty] | 0 | [8 empty] | 0 | [41 empty] | N/A | N/A | #REF! | #REF! | #REF! | #REF! | 0 |  |  |  | 0 | #REF! | #REF!