## Instructions for use
This calculator is designed to be compatible with Excel 2019 and Office 365. Older versions of Excel may not permit full calculator functionality.
User instructions for using the TM-21-19 calculator
What is the calculator for? | This calculator can be used for interpolation of ANSI/IES LM-80-15 (or LM-80-08) data for the projection of flux maintenance life. It can interpolate data in three ways: • Temperature Data Interpolation: when the in-situ case temperature is different from the temperatures used for the LM-80 tests, but the drive current is the same as used for the tests. This process requires two sample sets of LM-80 data. • Current Data Interpolation: where the in-situ Device Under Test (DUT) drive current is different from the drive current used for the LM-80 tests, but the case temperature is the same as used for the tests. This process requires two sample sets of LM-80 data. • Simultaneous Temperature and Current Interpolation: When both in-situ DUT drive current and in-situ case temperature are different from the LM-80 test values. This process generally requires four sample sets of LM-80 data.
What data can be used? | For Temperature Data Interpolation: Two sample sets are required for temperature data interpolation. The tested case temperatures used for this interpolation shall include the closest lower temperature, and the closest higher temperature to the in-situ case temperature to be interpolated. The corresponding drive currents for these two sample sets must be equal, and at or above the in-situ drive current. For Current Data Interpolation: Two sample sets are required for current data interpolation. The tested drive currents used for this interpolation shall include the closest lowest drive current, and the closest higher drive current to the in-situ drive current to be interpolated. The corresponding temperature for these two sample sets must be equal, and at or above the in-situ case temperature. For DUTs with a maximum input power of 0.6W or less, the difference in drive current between any two data points being used for current interpolation shall not exceed a factor of 1.5. For DUTs with a maximum input power greater than 0.6W, the difference in drive current between any two data points shall not exceed a factor of 2. For Simultaneous Temperature and Current Interpolation: Four sample sets are generally required for this interpolation. This includes two sample sets at the closest lower temperature, with drive currents that are above and below the interpolation current; and two sample sets at the closest higher temperature, again with drive currents that are above and below the interpolation current. The upper and lower drive currents in each case are subject to the same requirements regarding maximum input power and difference in current.
How can I check that my data is suitable for use? | In the graph on the TM-21 inputs page, the red cross corresponding to your product test conditions should lie in the interpolation region defined by your input LM-80 data sets. In addition to this check, there are several red flag text messages that will appear on the TM-21 inputs page. These warn the user if there are any other issues related to data suitability.
How to input data | Data is entered on the TM-21 input page only. All other pages use this input data to generate text, graphical outputs and the final report. Instructions on how to use the TM-21 page are detailed below.
Using the TM-21 inputs page
Drop down selection user input cells
Dark blue cells on the TM-21 inputs page require user input by selecting from a dropdown list.
Example of dropdown selection input cell format →
Text-based user input cells
Orange cells on the TM-21 inputs page require user input, and accept both text and number descriptions.
Example of text input cell format →
Number-only user input cells
Yellow cells require user input and accept numbers only. Do not include notation for units of measurement in these cells.
Example of number-only input cell format →
Input cells: instructions, descriptions and warnings
Interpolation type | COMPLETE THIS STEP FIRST. Select from the dropdown list according to the interpolation type to be conducted: temperate data, current data, or simultaneous temperature and current interpolation. The type of interpolation you select will affect how many tables appear on the TM-21 inputs sheet for the user to input sample sets. For more information on interpolation types and what data can be used, please refer to the instructions above.
General Details
Product Name | Input the unique product name that is associated with this test report. This cell accepts both text and number descriptions.
Product Description | Input the description of the LED light source tested (e.g. manufacturer, model, catalogue number). This cell accepts both text and number descriptions.
In-Situ Inputs
Input Power for LED package/array/module (W) | This value is the product's input power, and is required to ensure the upper and lower drive currents used for any current interpolation meet the requirements of this method (see What data can be used?). This value must be reported in watts (W). The value must be written as a number only - do not include text indicating the unit of measure. If conducting a temperature data (only) interpolation, this cell will appear light blue (not yellow) and in this case does not require any input.
Drive current for LED package/array/module (mA) | This value is the product's drive current to be used for current flux maintenance life interpolation. This value must be reported in milliamps (mA), and written as a number only - do not include text indicating the unit of measure. This value must be either within the range of two reported sample set drive currents, or below the lowest reported sample set drive current (see What data can be used?).
In-situ case temperature (TC °C) | This value is the product's in-situ case temperature to be used for temperature flux maintenance life interpolation. This value must be reported in degrees Celsius (°C), and written as a number only - do not include text indicating the unit of measure. This value must be either within the range of two reported sample set case temperatures, or below the lowest reported sample set case temperature (see What data can be used?). A red flag will alert the user to review this input if it appears this value has been misreported in Kelvin, (K), instead of degrees Celsius, (°C).
Percentage of initial lumens to project to (%) | Input the desired percentage of initial flux to project towards (e.g. for L70, this is 70%). It should be written as a whole number between 70 and 99. Input the number only - do not include text indicating the unit of measure. It is possible for the flux maintenance behaviour of a DUT to change over time and at different flux maintenance levels. For this reason, this method shall not be used to project lumen, photon or radiant flux maintenance below 70%. A red flag will alert the user if this number is less than 70.
Sample Set Data
Test product identifier | Input a name, model number or other identifier for the product tested in the LM-80 test. This cell accepts both text and number descriptions.
Input power (W) | For each reported sample set, specify the input power of the DUT reported in the corresponding IES LM-80 test report. This value must be reported in watts (W), and written as a number only - do not include text indicating the unit of measure. If conducting a temperature data (only) interpolation, this cell will appear blue and will not require input.
Test case temperature (°C) | For each reported sample set, input the DUT case temperature reported in the corresponding IES LM-80 test report. This value must be reported in degrees Celsius (°C), and written as a number only - do not include text indicating the unit of measure.
Test drive current (mA) | For each reported sample set, input the DUT drive current used in the test as per the corresponding IES LM-80 report. This value must be reported in milliamps (mA), and written as a number only - do not include text indicating the unit of measure. A red flag alert will appear if the two test drive currents used for a current interpolation are further apart than permitted (see What data can be used? for more information).
Sample size | Input the number of units tested in each individual reported sample set. The value must be written as a number only - do not include text. The recommended number for the sample set is a minimum of 20 units in order to be able to use a multiplicative factor of 6 times the test duration for flux maintenance life projection. When a sample size smaller than 20 is used, the sample size shall be noted in reporting of values derived from this method. For sample sizes ranging from 10 to 19, a multiplicative factor of 5.5 times the test duration is used for projection. For calculations, the lowest value of sample size across all sets will be used. If the sample size is less than 10, the calculator results are not valid. A red flag will alert the user if this number is less than 10.
Test duration (hours) | For each reported sample set, input the total test duration as per the corresponding IES LM-80 report. This value must be reported in hours, and written as a number only - do not include text indicating the unit of measure. The value of test duration used in interpolation calculations is the minimum of the values reported for each sample set listed. This minimum value does not need to be specified by the user, it is calculated elsewhere on the TM-21 input page. The minimum test duration required for inclusion in this projection method is 6,000 hours. A red flag will alert the user if the minimum test duration is less than 6,000 hours.
Time (hours) | Input all data points for test time intervals contained in the corresponding IES LM-80 test report. These values must be reported in hours, and written as a number only - do not include text indicating the unit of measure. You may indicate the initial test value with a time of 0 (zero) hours. Many reports give intervals rounded to the nearest 1,000 hours. Exact time inputs (without rounding) are also acceptable.
Avg. Luminous Flux (%) | Input all data points for average luminous flux (averaged across the sample size) contained in the corresponding IES LM-80 test report. These values can be input as a percentage (e.g. 99.87) or as a fraction of 1 (e.g. 0.9987) and can be specified up to four decimal places. These values must be written as a number only - do not include other text indicating the unit of measure.
The Visualisations page
The Visualisations page shows you a graph of the projection of flux maintenance life for the LM-80 test data input, and the resultant interpolation based on the product drive current and case temperature.
The purpose of this graph is to allow you to interpret the result, and conduct a visual check on the output of the calculator.
The scale factor allows the user to input a number to change the length of the x-axis of this graph. Numbers between 1 and 2 are typically the most appropriate selection for this factor. Larger numbers will extend the length of the graph (increasing the number of hours of projection shown).
Printing a summary report
Print the TM-21 inputs sheet. This will be three pages in length - if you select a temperature-only or current-only interpolation, the third page will be blank.
Print the appropriate Report page for the selected interpolation type.
This calculator was developed by Light Naturally

## TM-21 inputs
Interpolation type |  |  | LM-80 Test Data: Sample Set 1 |  | LM-80 Test Data: Sample Set 2 |  |  | LM-80 Test Data: Sample Set 3 |  | LM-80 Test Data: Sample Set 4
|  |  | Test product identifier |  | Test product identifier |  |  | Test product identifier |  | Test product identifier
General Details |  |  | Input power (W) |  | Input power (W) |  |  | Input power (W) |  | Input power (W)
Product Name |  |  | Test case temperature (°C) |  | Test case temperature (°C) |  |  | Test case temperature (°C) |  | Test case temperature (°C)
|  |  | Test drive current (mA) |  | Test drive current (mA) |  | 0 | Test drive current (mA) |  | Test drive current (mA)
|  |  | Sample Size |  | Sample Size |  |  | Sample Size |  | Sample Size
Product Description |  |  | Test duration (hours) |  | Test duration (hours) |  | 0 | Test duration (hours) |  | Test duration (hours)
|  |  | Time (hours) | Avg. Luminous Flux (%) | Time (hours) | Avg. Luminous Flux (%) | 0 | Time (hours) | Avg. Luminous Flux (%) | Time (hours) | Avg. Luminous Flux (%)
LM-80 Test Details
Sample size (minimum value across all sample sets)
Test duration (hours) *calculated
In-Situ Inputs
Input Power for LED package/array/module (W)
Drive current for LED package/array/module (mA)
In-situ case temperature (TC °C)
Percentage of initial lumens to project to (%)
Test drive current 1 (mA) |  | 0
Test drive current 2 (mA) |  | 0
Test drive current 3 (mA) |  | 0
Test drive current 4 (mA) |  | 0
Tested case temperature 1 (TC °C) |  | 0
Tested case temperature 2 (TC °C) |  | 0
Tested case temperature 3 (TC °C) |  | 0
Tested case temperature 4 (TC °C) |  | 0
The product test conditions (denoted by red cross on graph) must lie within the interpolation region (outlined by the box around the LM80 data test conditions).
2026-08-04 | TM-21-19 Calculator: |  | 2026-08-04 | TM-21-19 Calculator: |  |  |  | 2026-08-04 | TM-21-19 Calculator:

## Visualisations
[5 empty] | 1,1 |  | 1,2 |  | 2,1 |  | 2,2 |  | Interpolation
|  |  | data code | hours, 0,0 | 0,0 | hours, 0,0 | 0,0 | hours, 0,0 | 0,0 | hours, 0,0 | 0,0 | hours, 0,0 | 0,0 | 0
|  |  | data alpha |  | - |  | - |  | - |  | - |  | - | 0
|  |  | data B |  | - |  | - |  | - |  | - |  | -
Average Luminous Flux (normalised)
|  |  |  | Approx. Time (h) | 0 °C, 0 mA | Approx. Time (h) | 0 °C, 0 mA | Approx. Time (h) | 0 °C, 0 mA | Approx. Time (h) | 0 °C, 0 mA
|  |  |  | 0 | 0 | 0 | 0 | 0 | 0 | 0 | 0
|  |  |  | 0 | 0 | 0 | 0 | 0 | 0 | 0 | 0
|  |  |  | 0 | 0 | 0 | 0 | 0 | 0 | 0 | 0
|  |  |  | 0 | 0 | 0 | 0 | 0 | 0 | 0 | 0
|  |  |  | 0 | 0 | 0 | 0 | 0 | 0 | 0 | 0
|  |  |  | 0 | 0 | 0 | 0 | 0 | 0 | 0 | 0
|  |  |  | 0 | 0 | 0 | 0 | 0 | 0 | 0 | 0
|  |  |  | 0 | 0 | 0 | 0 | 0 | 0 | 0 | 0 |  | #NAME?
|  |  |  | 0 | 0 | 0 | 0 | 0 | 0 | 0 | 0 |  | #NAME?
|  |  |  | 0 | 0 | 0 | 0 | 0 | 0 | 0 | 0 |  | #NAME?
|  |  |  | 0 | 0 | 0 | 0 | 0 | 0 | 0 | 0 |  | #NAME?
|  |  |  | 0 | 0 | 0 | 0 | 0 | 0 | 0 | 0 |  | #NAME?
Projected Luminous Flux (normalised)
|  |  |  | Approx. Time (h) | 0 °C, 0 mA projected | 0 °C, 0 mA projected | 0 °C, 0 mA projected | 0 °C, 0 mA projected | 0 °C, 0 mA projected
[5 empty] | #VALUE! | #VALUE! | #VALUE! | #VALUE! | #VALUE!
|  |  |  | #VALUE! | #VALUE! | #VALUE! | #VALUE! | #VALUE! | #VALUE!
|  |  |  | #VALUE! | #VALUE! | #VALUE! | #VALUE! | #VALUE! | #VALUE!
|  |  |  | #VALUE! | #VALUE! | #VALUE! | #VALUE! | #VALUE! | #VALUE!
|  |  |  | #VALUE! | #VALUE! | #VALUE! | #VALUE! | #VALUE! | #VALUE!
|  |  |  | #VALUE! | #VALUE! | #VALUE! | #VALUE! | #VALUE! | #VALUE!
|  |  |  | #VALUE! | #VALUE! | #VALUE! | #VALUE! | #VALUE! | #VALUE!
|  |  |  | #VALUE! | #VALUE! | #VALUE! | #VALUE! | #VALUE! | #VALUE!
|  |  |  | #VALUE! | #VALUE! | #VALUE! | #VALUE! | #VALUE! | #VALUE!
|  |  |  | #VALUE! | #VALUE! | #VALUE! | #VALUE! | #VALUE! | #VALUE!
|  |  |  | #VALUE! | #VALUE! | #VALUE! | #VALUE! | #VALUE! | #VALUE!
|  |  |  | #VALUE! | #VALUE! | #VALUE! | #VALUE! | #VALUE! | #VALUE!
|  |  |  | #VALUE! | #VALUE! | #VALUE! | #VALUE! | #VALUE! | #VALUE!
|  |  |  | #VALUE! | #VALUE! | #VALUE! | #VALUE! | #VALUE! | #VALUE!
|  |  |  | #VALUE! | #VALUE! | #VALUE! | #VALUE! | #VALUE! | #VALUE!
|  |  |  | #VALUE! | #VALUE! | #VALUE! | #VALUE! | #VALUE! | #VALUE!
|  |  |  | #VALUE! | #VALUE! | #VALUE! | #VALUE! | #VALUE! | #VALUE!
|  |  |  | #VALUE! | #VALUE! | #VALUE! | #VALUE! | #VALUE! | #VALUE!
|  |  |  | #VALUE! | #VALUE! | #VALUE! | #VALUE! | #VALUE! | #VALUE!
|  |  |  | #VALUE! | #VALUE! | #VALUE! | #VALUE! | #VALUE! | #VALUE!
|  |  |  | #VALUE! | #VALUE! | #VALUE! | #VALUE! | #VALUE! | #VALUE!
|  |  |  | #VALUE! | #VALUE! | #VALUE! | #VALUE! | #VALUE! | #VALUE!
|  |  |  | #VALUE! | #VALUE! | #VALUE! | #VALUE! | #VALUE! | #VALUE!
|  |  |  | #VALUE! | #VALUE! | #VALUE! | #VALUE! | #VALUE! | #VALUE!
|  |  |  | #VALUE! | #VALUE! | #VALUE! | #VALUE! | #VALUE! | #VALUE!
|  |  |  | #VALUE! | #VALUE! | #VALUE! | #VALUE! | #VALUE! | #VALUE!
|  |  |  | #VALUE! | #VALUE! | #VALUE! | #VALUE! | #VALUE! | #VALUE!
|  |  |  | #VALUE! | #VALUE! | #VALUE! | #VALUE! | #VALUE! | #VALUE!
|  |  |  | #VALUE! | #VALUE! | #VALUE! | #VALUE! | #VALUE! | #VALUE!
|  |  |  | #VALUE! | #VALUE! | #VALUE! | #VALUE! | #VALUE! | #VALUE!
|  |  |  | #VALUE! | #VALUE! | #VALUE! | #VALUE! | #VALUE! | #VALUE!
0
|  |  |  | #N/A | #N/A | #N/A | #N/A | #N/A | #N/A | #N/A | #N/A
SCALE FACTOR | 1.5 | Use this factor to increase the size of the horizontal axis scale, values >1 will give a longer projection in time

## Report (Temp only interpolat'n)
2026-08-04 | TM-21-19 Calculator:
|  | LM-80 Test 1 | LM-80 Test 2
Description of LED Light source tested |  | 0 | 0
Sample Size |  | 0 | 0
DUT drive current used in the test (mA) |  | 0 | 0
Test duration (hours) |  | 0 | 0
Test duration used for projection (hours) |  | 0 to 0 | 0 to 0
Tested case temperature (°C) |  | 0 | 0
Flux maintenance
α |  | - | -
B |  | - | -
#VALUE! |  | - | -
Temperature only Interpolation
Ts,2 (K) | 273.15
α2 | -
B2 | -
A | -
mB | -
bB | -
Ts,i (°C) | 0
Ts,i (K) | 273.15
αi | -
B0 | -
#VALUE! | -

## Report (Current only interpl'n)
2026-08-04 | TM-21-19 Calculator:
|  | LM-80 Test 1 | LM-80 Test 2
Description of LED Light source tested |  | 0 | 0
Sample Size |  | 0 | 0
DUT drive current used in the test (mA) |  | 0 | 0
Test duration (hours) |  | 0 | 0
Test duration used for projection (hours) |  | 0 to 0 | 0 to 0
Tested case temperature (°C) |  | 0 | 0
Flux maintenance
α |  | - | -
B |  | - | -
#VALUE! |  | - | -
Current only Interpolation
α2 | -
B2 | -
mA | -
bA | -
mB | -
bB | -
Is,i (mA) | 0
αi | -
B0 | -
#VALUE! | -

## Report (Temp & Current intpl'n)
2026-08-04 | TM-21-19 Calculator:
|  | LM-80 Test 1 | LM-80 Test 2 | LM-80 Test 3 | LM-80 Test 4
Description of LED Light source tested |  | 0 | 0 | 0 | 0
Sample Size |  | 0 | 0 | 0 | 0
DUT drive current used in the test (mA) |  | 0 | 0 | 0 | 0
Test duration (hours) |  | 0 | 0 | 0 | 0
Test duration used for projection (hours) |  | 0 to 0 | 0 to 0 | 0 to 0 | 0 to 0
Tested case temperature (°C) |  | 0 | 0 | 0 | 0
Flux maintenance
α |  | - | - | - | -
B |  | - | - | - | -
#VALUE! |  | - | - | - | -
Temperature & Current Interpolation
Ts,1 (°C) | 0 | Ts,2 (°C) | 0 | Is,i (mA) | 0
TA,1 (K) | 273.15 | TA,2 (K) | 273.15 | Ts,i (°C) | 0
I1,1 (mA) | 0 | I2,1 (mA) | 0 | Ts,i (K) | 273.15
α1,1 | - | α2,1 | - | A | -
B1,1 | - | B2,1 | - | mB | -
I1,2 (mA) | 0 | I2,2 (mA) | 0 | bB | -
α1,2 | - | α2,2 | - | αi | -
B1,2 | - | B2,2 | - | B0 | -
mα,1 | - | mα,2 | - | #VALUE! | -
bα,1 | - | bα,2 | -
mB,1 | - | mB,2 | -
bB,1 | - | bB,2 | -
αi,1 | - | αi,2 | -
Bi,1 | - | Bi,2 | -

## hidden sum calcs (hidden)
| Min test duration (h) | [23 empty] | In situ Temp | 0 |  | In situ Current | 0 |  | Temp | sort ASC | sort DESC
| Extraction start time | #VALUE! | [22 empty] | Case Temp 1 | 0 |  | Drive current low @ min temp | 0 |  |  | 0 | 0
| Extraction end time | [23 empty] | Case Temp 2 | 0 |  | Drive current hi @ min temp | 0 |  |  | 0 | 0
[25 empty] | Case Temp 3 | 0 |  | Drive current low @ max temp | 0 |  |  | 0 | 0
| Number of measurement points | #VALUE! | [22 empty] | Case Temp 4 | 0 |  | Drive current hi @ max temp | 0 |  |  | 0 | 0
| expected increment | #VALUE! | [22 empty] | min interpolation temp (1,-) | 0
| max time for projection | #VALUE! | [22 empty] | max interpolation temp (2,-) | 0
MEASUREMENT DATA USED FOR PROJECTION | [8 empty] | LEAST SQUARES FIT DATA AND PARAMETERS CALCULATED FOR PROJECTION |  |  |  |  | PARAMETERS OF CURRENT ONLY INTERPOLATION |  |  |  |  | PARAMETERS OF TEMPERATURE ONLY INTERPOLATION |  |  |  |  | PARAMETERS OF CURRENT AND TEMPERATURE INTERPOLATION
| hours, 0,0 | 0,0 | hours, 0,0 | 0,0 | hours, 0,0 | 0,0 | hours, 0,0 | 0,0 |  | 0,0 | 0,0 | 0,0 | 0,0 |  |  | 0,0 | 0,0 | 0,0 |  |  | 0,0 | 0,0 | 0,0 |  |  | 0,0 | 0,0 | 0,0 | 0,0 | 0,0
Case Temperature (°C) | 0 |  | 0 |  | 0 |  | 0 |  | Case Temperature (°C) | 0 | 0 | 0 | 0 |  | Parameter | Conditions |  |  |  | Parameter | Conditions |  |  |  | Parameter | Conditions
Case Temperature (K) | 273.15 |  | 273.15 |  | 273.15 |  | 273.15 |  | Case Temperature (K) | 273.15 | 273.15 | 273.15 | 273.15 |  |  | Current 1 | Current 2 | Interpolation |  |  | 1,1 | 2,1 | Interpolation |  |  | 1,1 | 1,2 | 2,1 | 2,2 | Interpolation
Drive Current (mA) | 0 |  | 0 |  | 0 |  | 0 |  | Drive Current (mA) | 0 | 0 | 0 | 0 | Data | Case Temperature (°C) | 0 | 0 | 0 | Data | Case Temperature (°C) | 0 | 0 | 0 | Data | Case Temperature (°C) | 0 | 0 | 0 | 0 | 0
| Time (h) | Flux (norm.) | Time (h) | Flux (norm.) | Time (h) | Flux (norm.) | Time (h) | Flux (norm.) | Parameter | [5 empty] | Case Temperature (K) | 273.15 | 273.15 | 273.15 |  | Case Temperature (K) | 273.15 | 273.15 | 273.15 |  | Case Temperature (K) | 273.15 | 273.15 | 273.15 | 273.15 | 273.15
| #N/A | #N/A | #N/A | #N/A | #N/A | #N/A | #N/A | #N/A | Slope | - | - | - | - |  | Drive Current (mA) | 0 | 0 | 0 |  | Drive Current (mA) | 0 | 0 | 0 |  | Drive Current (mA) | 0 | 0 | 0 | 0 | 0
[9 empty] | Intercept | - | - | - | - |  | α | - | - |  |  | α | - | - |  |  | α | - | - | - | - | -
[9 empty] | Reported α | - | - | - | - |  | B | - | - |  |  | B | - | - |  |  | B | - | - | - | - | -
[9 empty] | B | - | - | - | - | Current | mα |  |  | - | Temperature | A |  |  | - | Current | mα | - | - | - | - | -
[9 empty] | Calculated L() | - | - | - | - |  | bα |  |  | - |  | mB |  |  | - |  | bα | - | - | - | - | -
[9 empty] | Reported L() | - | - | - | - |  | mB |  |  | - |  | bB |  |  | - |  | mB | - | - | - | - | -
[10 empty] | LM-80 Test 1 | LM-80 Test 2 | LM-80 Test 3 | LM-80 Test 4 |  | bB |  |  | - |  | α |  |  | - |  | bB | - | - | - | - | -
[15 empty] | αi |  |  | - |  | B |  |  | - |  | αi,n | - | - | - | - | -
[15 empty] | B0 |  |  | - |  | Calculated L() |  |  | - |  | Bi,n | - | - | - | - | -
[15 empty] | Calculated L() |  |  | - |  | Reported L() |  |  | - |  | Calculated L() | - | - | - | - | -
[15 empty] | Reported L() |  |  | - | [6 empty] | Reported L() | - | - | - | - | -
[24 empty] | Temperature | Ea/kB | -
[25 empty] | A | - | - | - | - | -
[25 empty] | mB | - | - | - | - | -
[25 empty] | bB | - | - | - | - | -
[25 empty] | α | - | - | - | - | -
[25 empty] | B | - | - | - | - | -
[25 empty] | Calculated L() | - | - | - | - | -
[25 empty] | Reported L() | - | - | - | - | -
N.B. In this table, all intermediate maximum reported L-values are limited by the minimum test duration across all four LM80 data sets

## hidden sheet 1 (hidden)
This step in the data takes the numbers input on the TM-21 inputs page, and extracts only the data points that meet the criteria according to TM-21-19 section 5.2.3 Data Used for Curve-Fit. It also takes the log of avg flux. N.B. there is an "expected time" and actual time listed separately, to account for the possibility that actual (non-rounded) hours from test results can be input into the TM-21 inputs page, and in that case they must meet the criteria set out in section 4.3 Flux Data Collection. | [10 empty] | This table summarises the LEAST SQUARES FIT PARAMETERS FOR PROJECTION (see for example, Table E-18, p25 of TM-21-19). It uses values of luminous flux and (actual) time shown in the data sets on this page. | [5 empty] | This is the dropdown list for selecting the interpolation type, and the binary expression of the interpolation type (selected analysis type) which is used to trigger the way results are calculated and displayed. |  |  |  | The blue cells are used to draw the interpolation region boundary on the chart on the TM-21 inputs page. The orange cells are used to draw the lines for maximum projection duration (according to section 5.2.5 Adjusment of results), and for the level of the flux maintenance life to be projected to (e.g. 70%).
|  |  | SET 1 |  |  |  |  | SET 2 | [9 empty] | List for dropdown |  | selected analysis type |  | Test Drive Current vs Temperature matrix
|  | Test duration (h) | 0 |  |  |  | Test duration (h) | 0 |  |  |  | Case Temperature (°C) | 0 | 0 | 0 | 0 |  |  |  | 1 |  | Drive Current (mA) | Case Temperature (°C) | Values from TM-21 |  |  |  | x | y
|  | Extraction start time | 0 |  |  |  | Extraction start time | 0 |  |  |  | Case Temperature (K) | 273.15 | 273.15 | 273.15 | 273.15 |  | Temperature data interpolation |  | 0 |  |  |  | 0 | 0 |  | line for max projection hours | #VALUE! | 0
|  | Extraction end time | 0 |  |  |  | Extraction end time | 0 |  |  |  | Drive Current (mA) | 0 | 0 | 0 | 0 |  | Current data interpolation |  | 0 |  |  |  | 0 | 0 |  |  | #VALUE! | 1
|  | # measurement points | 0 |  |  |  | # of measurement points | 0 |  |  |  | Parameter | [5 empty] | Simultaneous temperature & current interpolation |  | 0 |  |  |  | 0 | 0
|  | expected increment | 0 |  |  |  | expected increment | 0 |  |  |  | Slope | #N/A | #N/A | #N/A | #N/A | [7 empty] | 0 | 0
[12 empty] | Intercept | #N/A | #N/A | #N/A | #N/A
|  | Test case temp (°C) |  | 0 |  |  | Test case temp (°C) |  | 0 |  |  | Reported α | #N/A | #N/A | #N/A | #N/A | [5 empty] | Product Test Conditions |  |  |  |  | line for LM value | x | y
|  | Test current (mA) |  | 0 |  |  | Test current (mA) |  | 0 |  |  | B | #N/A | #N/A | #N/A | #N/A | [5 empty] | Drive Current (mA) | Case Temperature (°C) |  |  |  |  | 0 | 0
| expected time | Time (hours) | Average Luminous Flux (normalised, initial value = 1) |  | ln(avg flux) | expected time | Time (hours) | Average Luminous Flux (normalised, initial value = 1) |  | ln(avg flux) | [7 empty] | Current interpolation - red flag condition |  |  |  | 0 | 0 |  |  |  |  | #VALUE! | 0
| 0 | #N/A | #N/A |  | #N/A | 0 | #N/A | #N/A |  | #N/A | [7 empty] | Is the analysis using current interpolation? | 0 |  |  | Interpolation region |  | temp only |  | current only |  | temp&curr
[18 empty] | Is the DUT input power ≤0.6W? | 1 |  |  | Drive Current (mA) | Case Temperature (°C) | Drive Current | Case Temperature | Drive Current | Case Temperature | Drive Current | Case Temperature
[18 empty] | min current | 0 |  |  | 0 | 0 | 0 | 0 | 0 | 0 | 0 | 0
[18 empty] | max current | 0 |  |  | 0 | 0 | 0 | 0 | 0 | 0 | 0 | 0
[18 empty] | max:min current ratio | 0 |  |  | 0 | 0 | 0 | 0 | 0 | 0 | 0 | 0
[18 empty] | Is ratio max:min>1.5 | 0 |  |  | 0 | 0 | 0 | 0 | 0 | 0 | 0 | 0
[18 empty] | Is ratio max:min>2 | 0 |  |  | 0 | 0 | 0 | 0 | 0 | 0 | 0 | 0
[18 empty] | Red Flag for current difference? | 0
To Draw LM-80 test data points
[22 empty] | Drive Current (mA) | Case Temperature (°C) | Values from TM-21
[24 empty] | 0 | 0
[24 empty] | 0 | 0
[22 empty] | -10 | -10 | 0 | 0
[22 empty] | -10 | -10 | 0 | 0
|  |  | SET 3 |  |  |  |  | SET 4
|  | Test duration (h) | 0 |  |  |  | Test duration (h) | 0
|  | Extraction start time | 0 |  |  |  | Extraction start time | 0
|  | Extraction end time | 0 |  |  |  | Extraction end time | 0
|  | # of measurement points | 0 |  |  |  | # of measurement points | 0
|  | expected increment | 0 |  |  |  | expected increment | 0
|  | Test case temp (°C) |  | 0 |  |  | Test case temp (°C) |  | 0
|  | Test current (mA) |  | 0 |  |  | Test current (mA) |  | 0
| expected time | Time (hours) | Average Luminous Flux (normalised, initial value = 1) |  | ln(avg flux) | expected time | Time (hours) | Average Luminous Flux (normalised, initial value = 1) |  | ln(avg flux)
| 0 | #N/A | #N/A |  | #N/A | 0 | #N/A | #N/A |  | #N/A